## Analysis
1-15-11C | 6-grain 38mm, Red #1
Gary Horwood
Ignore the stuff in gray for now…
[6 empty] | Grain | 1 | 2 | 3 | 4
[6 empty] | Type: | BATES | BATES | BATES
Propellant:
Burn Rate
[11 empty] | Totals |  | Inhibitor weight: | 0.56 | grams per linear inch
[6 empty] | Length: | 3 | 3 | 3 |  | 9 | inches
[6 empty] | OD: | 1.75 | 1.75 | 1.75 |  | 1.75 | inches
[6 empty] | Core: | 0.625 | 0.625 | 0.625 |  | 0.625 | inches (average)
[6 empty] | Weight | 194 | 193.2 | 188.8 |  | 576 | grams
[6 empty] | Web thickness | 0.5625 | 0.5625 | 0.5625 | 0 | 0.5625 | inches
[6 empty] | Propellant wt: | 186.8 | 186 | 181.6 | 0 | 554.4 | grams
Nozzle Throat:
[6 empty] | Before firing: | 0.46875 | inches
[6 empty] | After firing: | 0.46875 | inches
[6 empty] | Erosion: | 0 | inches | 0 | percent
[7 empty] | Kn Ratio | (KN/SU)
[6 empty] | Initial | 230 |  |  | *psi | Pressure from thrust*
[6 empty] | Maximum: | 278 |  |  | *psi | Nozzle area: | 0.17257
[6 empty] | Final | 277 |  |  | *psi | Peak pressure: | 889.8777
[6 empty] | Burn rate | 0.24107 | inches/second |  |  | * Discounting any thrust contributed by nozzle divergence
* as per Richard Nakka's tables
Peak Thrust: | 153.5687 | Lbs-force
Average Thrust: | 125.2229 | Lbs-force (1) |  |  | Propellant mass from motor weight difference
Burn time: | 1.1667 | Seconds (1) |  |  | Before firing: | -2.2988e-05
Total Thrust: | 146.6151 | Lb-Seconds |  |  | After firing: | -0.22382
Total Thrust: | 652.1439 | N-Seconds |  |  | Difference: | 0.2238 | lbs
Propellant weight: | 0.339 | Kg |  |  | Difference: | 101.5117 | grams | <take with grain of salt
Propellant weight: | 0.76214 | pounds
ISP, Delivered | 196.2988 | Seconds |  |  | Tested on 500kg test stand
Peak Pressure: | 889.8777 | psi |  |  | Weight (lbs) | Volts | volts/lb | lbs/volt
(1) "Burn time" was started when motor reached 5% of peak thrust |  |  |  |  | 0 | 0 | 0 | 0
until it dropped below 5% of peak thrust |  |  |  |  | 31.46 | 0.858 | 0.027273 | 36.6667
Note: Barbell weights used for calibration are not accurately marked.
One weighs 15lbs, 13.6 oz, the other 15lbs, 11.0 oz.
Since there is only one point, LB/Volt Linearity is irrelevant.
Events from video
Ignitor fires | 2.7 | Ignition lag: | 0.54 | seconds
Thrust begins | 3.24
Max thrust
Thrust ends | 4.53 | Burn time: | 1.29 | seconds |  | Average: | 0.013636 | 36.6667
using this
value
James Yawn
2011-01-20
www.jamesyawn.net
jyawn@sfcc.net

## Data
6 grain 38mm Red 1
Volts | Pounds-force | Time | Maximum | Max/20
0.0036621 | -2.2988e-05 | 0.004 | 153.5687 | 7.6784
0.0012207 | -0.089541 | 0.008
0.0012207 | -0.089541 | 0.013
0 | -0.1343 | 0.017
0.0012207 | -0.089541 | 0.021
0.0012207 | -0.089541 | 0.025
0.0012207 | -0.089541 | 0.029
0.0012207 | -0.089541 | 0.033
0.0024414 | -0.044782 | 0.037
0.0024414 | -0.044782 | 0.042
0.0012207 | -0.089541 | 0.046
0.0012207 | -0.089541 | 0.05
0.0036621 | -2.2988e-05 | 0.054
0.0012207 | -0.089541 | 0.058
0.0036621 | -2.2988e-05 | 0.063
0.0024414 | -0.044782 | 0.067
0.0024414 | -0.044782 | 0.071
0.0048828 | 0.044736 | 0.075
0.0036621 | -2.2988e-05 | 0.079
0.0036621 | -2.2988e-05 | 0.083
0.0061035 | 0.089495 | 0.087
0.0048828 | 0.044736 | 0.092
0.0048828 | 0.044736 | 0.096
0.0061035 | 0.089495 | 0.1
0.0073242 | 0.13425 | 0.104
0.0085449 | 0.17901 | 0.108
0.010986 | 0.26852 | 0.113
0.013428 | 0.35806 | 0.117
0.014648 | 0.40279 | 0.121
0.020752 | 0.62661 | 0.125
0.042725 | 1.4323 | 0.129
0.080566 | 2.8198 | 0.133
0.21729 | 7.833 | 0.138
0.18311 | 6.5797 | 0.142
1.3477 | 49.2814 | 0.146
2.7429 | 100.4387 | 0.15
3.0811 | 112.8394 | 0.154
3.2886 | 120.4477 | 0.158
3.5327 | 129.398 | 0.163
3.7451 | 137.186 | 0.167
3.8318 | 140.365 | 0.171
3.8281 | 140.2294 | 0.175
3.8489 | 140.992 | 0.179
3.8733 | 141.8867 | 0.183
3.8806 | 142.1544 | 0.188 | Start
3.8843 | 142.29 | 0.192
3.9087 | 143.1847 | 0.196
3.9722 | 145.513 | 0.2
4.0125 | 146.9907 | 0.204
4.0076 | 146.811 | 0.208
4.0039 | 146.6754 | 0.212
4.0393 | 147.9734 | 0.217
4.0564 | 148.6004 | 0.221
4.0479 | 148.2887 | 0.225
4.0515 | 148.4207 | 0.229
4.0576 | 148.6444 | 0.233
4.0613 | 148.78 | 0.237
4.0833 | 149.5867 | 0.242
4.1064 | 150.4337 | 0.246
4.1138 | 150.705 | 0.25
4.1016 | 150.2577 | 0.254
4.0942 | 149.9864 | 0.258
4.0942 | 149.9864 | 0.263
4.0991 | 150.166 | 0.267
4.1052 | 150.3897 | 0.271
4.1077 | 150.4814 | 0.275
4.1125 | 150.6574 | 0.279
4.1138 | 150.705 | 0.283
4.1174 | 150.837 | 0.287
4.1187 | 150.8847 | 0.292
4.115 | 150.749 | 0.296
4.1113 | 150.6134 | 0.3
4.1162 | 150.793 | 0.304
4.1125 | 150.6574 | 0.308
4.104 | 150.3457 | 0.313
4.1003 | 150.21 | 0.317
4.1028 | 150.3017 | 0.321
4.1138 | 150.705 | 0.325
4.1174 | 150.837 | 0.329
4.1138 | 150.705 | 0.333
4.1187 | 150.8847 | 0.338
4.1248 | 151.1084 | 0.342
4.126 | 151.1524 | 0.346
4.1309 | 151.332 | 0.35
4.137 | 151.5557 | 0.354
4.1406 | 151.6877 | 0.358
4.1443 | 151.8234 | 0.362
4.1455 | 151.8674 | 0.367
4.1431 | 151.7794 | 0.371
4.1345 | 151.464 | 0.375
4.1296 | 151.2844 | 0.379
4.1309 | 151.332 | 0.383
4.1467 | 151.9114 | 0.388
4.1492 | 152.003 | 0.392
4.1455 | 151.8674 | 0.396
4.1431 | 151.7794 | 0.4
4.1443 | 151.8234 | 0.404
4.1528 | 152.135 | 0.408
4.1528 | 152.135 | 0.412
4.1504 | 152.047 | 0.417
4.1479 | 151.9554 | 0.421
4.1455 | 151.8674 | 0.425
4.1443 | 151.8234 | 0.429
4.1479 | 151.9554 | 0.433
4.1504 | 152.047 | 0.438
4.1492 | 152.003 | 0.442
4.1492 | 152.003 | 0.446
4.1492 | 152.003 | 0.45
4.1467 | 151.9114 | 0.454
4.1504 | 152.047 | 0.458
4.1528 | 152.135 | 0.462
4.1541 | 152.1827 | 0.467
4.1565 | 152.2707 | 0.471
4.1565 | 152.2707 | 0.475
4.1589 | 152.3587 | 0.479
4.1602 | 152.4064 | 0.483
4.1626 | 152.4944 | 0.487
4.1626 | 152.4944 | 0.492
4.1638 | 152.5384 | 0.496
4.1687 | 152.718 | 0.5
4.1797 | 153.1214 | 0.504
4.1882 | 153.433 | 0.508
4.1919 | 153.5687 | 0.512
4.1907 | 153.5247 | 0.517
4.187 | 153.389 | 0.521
4.1846 | 153.301 | 0.525
4.1846 | 153.301 | 0.529
4.187 | 153.389 | 0.533
4.1858 | 153.345 | 0.537
4.1821 | 153.2094 | 0.542
4.1797 | 153.1214 | 0.546
4.1809 | 153.1654 | 0.55
4.176 | 152.9857 | 0.554
4.1772 | 153.0297 | 0.558
4.1736 | 152.8977 | 0.563
4.1736 | 152.8977 | 0.567
4.1724 | 152.8537 | 0.571
4.1724 | 152.8537 | 0.575
4.1736 | 152.8977 | 0.579
4.1699 | 152.762 | 0.583
4.1687 | 152.718 | 0.588
4.1675 | 152.674 | 0.592
4.1675 | 152.674 | 0.596
4.165 | 152.5824 | 0.6
4.1638 | 152.5384 | 0.604
4.1626 | 152.4944 | 0.608
4.1602 | 152.4064 | 0.613
4.1589 | 152.3587 | 0.617
4.1541 | 152.1827 | 0.621
4.1528 | 152.135 | 0.625
4.1528 | 152.135 | 0.629
4.1528 | 152.135 | 0.633
4.1541 | 152.1827 | 0.637
4.1528 | 152.135 | 0.642
4.1516 | 152.091 | 0.646
4.1492 | 152.003 | 0.65
4.1443 | 151.8234 | 0.654
4.1455 | 151.8674 | 0.658
4.1455 | 151.8674 | 0.662
4.1418 | 151.7317 | 0.667
4.137 | 151.5557 | 0.671
4.1345 | 151.464 | 0.675
4.1333 | 151.42 | 0.679
4.1333 | 151.42 | 0.683
4.1284 | 151.2404 | 0.688
4.1248 | 151.1084 | 0.692
4.1199 | 150.9287 | 0.696
4.1199 | 150.9287 | 0.7
4.1199 | 150.9287 | 0.704
4.1211 | 150.9727 | 0.708
4.1174 | 150.837 | 0.713
4.1162 | 150.793 | 0.717
4.1101 | 150.5694 | 0.721
4.1077 | 150.4814 | 0.725
4.1077 | 150.4814 | 0.729
4.1064 | 150.4337 | 0.733
4.1052 | 150.3897 | 0.738
4.104 | 150.3457 | 0.742
4.1003 | 150.21 | 0.746
4.0967 | 150.078 | 0.75
4.0942 | 149.9864 | 0.754
4.0918 | 149.8984 | 0.758
4.0857 | 149.6747 | 0.762
4.0833 | 149.5867 | 0.767
4.0881 | 149.7627 | 0.771
4.0857 | 149.6747 | 0.775
4.082 | 149.539 | 0.779
4.0771 | 149.3594 | 0.783
4.0747 | 149.2714 | 0.787
4.0723 | 149.1834 | 0.792
4.0698 | 149.0917 | 0.796
4.0649 | 148.912 | 0.8
4.0601 | 148.736 | 0.804
4.0588 | 148.6884 | 0.808
4.0564 | 148.6004 | 0.813
4.0527 | 148.4647 | 0.817
4.0479 | 148.2887 | 0.821
4.0417 | 148.0614 | 0.825
4.0369 | 147.8854 | 0.829
4.0356 | 147.8377 | 0.833
4.0381 | 147.9294 | 0.838
4.0369 | 147.8854 | 0.842
4.0308 | 147.6617 | 0.846
4.0271 | 147.526 | 0.85
4.0222 | 147.3464 | 0.854
4.0173 | 147.1667 | 0.858
4.0125 | 146.9907 | 0.862
4.0125 | 146.9907 | 0.867
4.0125 | 146.9907 | 0.871
4.0076 | 146.811 | 0.875
4.0076 | 146.811 | 0.879
4.0039 | 146.6754 | 0.883
3.9954 | 146.3637 | 0.887
3.988 | 146.0924 | 0.892
3.9832 | 145.9164 | 0.896
3.9758 | 145.645 | 0.9
3.9697 | 145.4214
3.9648 | 145.2417
3.9551 | 144.886
3.9441 | 144.4827
3.9343 | 144.1234
3.927 | 143.8557
3.9221 | 143.676
3.9185 | 143.544
3.9099 | 143.2287
3.9001 | 142.8694
3.8916 | 142.5577
3.8794 | 142.1104
3.8696 | 141.751
3.8599 | 141.3954
3.8477 | 140.948
3.8367 | 140.5447
3.8245 | 140.0974
3.8086 | 139.5144
3.8 | 139.199
3.7878 | 138.7517
3.7805 | 138.484
3.7634 | 137.857
3.7451 | 137.186
3.7244 | 136.427
3.7012 | 135.5764
3.6731 | 134.546
3.6377 | 133.248
3.5999 | 131.862
3.562 | 130.4724
3.5132 | 128.683
3.4534 | 126.4904
3.3923 | 124.25
3.3411 | 122.3727
3.2898 | 120.4917
3.2324 | 118.387
3.1702 | 116.1064
3.1018 | 113.5984
3.0359 | 111.182
2.9712 | 108.8097
2.9065 | 106.4374
2.8406 | 104.021
2.7698 | 101.425
2.6978 | 98.785
2.6282 | 96.233
2.561 | 93.769
2.5012 | 91.5764
2.439 | 89.2957
2.3767 | 87.0114
2.312 | 84.639
2.2583 | 82.67
2.2009 | 80.5654
2.1411 | 78.3727
2.0813 | 76.18
2.019 | 73.8957
1.9934 | 72.957
1.9556 | 71.571
1.8958 | 69.3784
1.8335 | 67.094
1.7859 | 65.3487
1.7188 | 62.8884
1.6418 | 60.065
1.5771 | 57.6927
1.5149 | 55.412
1.4539 | 53.1754
1.3965 | 51.0707
1.3403 | 49.01
1.2866 | 47.041
1.2305 | 44.984
1.1731 | 42.8794
1.1182 | 40.8664
1.0632 | 38.8497
1.0059 | 36.7487
0.95337 | 34.8226
0.89844 | 32.8085
0.84717 | 30.9286
0.80444 | 29.3618
0.76416 | 27.8849
0.72632 | 26.4974
0.68848 | 25.11
0.64941 | 23.6774
0.61401 | 22.3794
0.57739 | 21.0367
0.54565 | 19.8729
0.51392 | 18.7094
0.4834 | 17.5904
0.4541 | 16.516
0.42725 | 15.5315
0.40283 | 14.6361
0.38208 | 13.8753
0.35889 | 13.025
0.33691 | 12.2191
0.31738 | 11.503
0.30029 | 10.8763
0.27954 | 10.1155
0.26123 | 9.4441
0.24536 | 8.8622
0.23193 | 8.3698
0.21973 | 7.9225
0.20508 | 7.3853
0.18921 | 6.8034
0.177 | 6.3557
0.16602 | 5.9531
0.15503 | 5.5501
0.14404 | 5.1472
0.13306 | 4.7446
0.12329 | 4.3863
0.11108 | 3.9386
0.10376 | 3.6702
0.096436 | 3.4017
0.087891 | 3.0884
0.084229 | 2.9541
0.079346 | 2.7751
0.070801 | 2.4617
0.063477 | 2.1932
0.057373 | 1.9694
0.047607 | 1.6113
0.039063 | 1.298
0.026855 | 0.85038
0.021973 | 0.67138
0.013428 | 0.35806
0.0073242 | 0.13425
0.0036621 | -2.2988e-05
0.0012207 | -0.089541
-0.0012207 | -0.17906
-0.0024414 | -0.22382
-0.0036621 | -0.26858
-0.0048828 | -0.31334
-0.0048828 | -0.31334
-0.0061035 | -0.3581
-0.0048828 | -0.31334
-0.0061035 | -0.3581
-0.0073242 | -0.40285
-0.0073242 | -0.40285
-0.0085449 | -0.44761
-0.0085449 | -0.44761
-0.0073242 | -0.40285
-0.0073242 | -0.40285
-0.0061035 | -0.3581
-0.0048828 | -0.31334
-0.0073242 | -0.40285
-0.0073242 | -0.40285
-0.0073242 | -0.40285
-0.0048828 | -0.31334
-0.0048828 | -0.31334
-0.0036621 | -0.26858
-0.0048828 | -0.31334
-0.0036621 | -0.26858
-0.0036621 | -0.26858
-0.0024414 | -0.22382
-0.0012207 | -0.17906
0 | -0.1343
-0.0036621 | -0.26858
-0.0024414 | -0.22382
-0.0024414 | -0.22382
-0.0012207 | -0.17906
-0.0024414 | -0.22382
-0.0024414 | -0.22382
-0.0024414 | -0.22382
End

## U-calc
Uninhibited Grain Kn Calculator | Version 2m |  | Enter your values in the blue box. The rest is calculated by the spreadsheet
Any units of distance measurement may be use: inches, mm, furlongs...whatever, as long as you use the same units for all values.
Number of Grains: | 1 |  | This sample uses decimal inches, but millimeters works fine too.
Grain OD: | 1.183 |  | Progression of Kn ratios will appear in last column to the right
Core Diameter: | 0.44 | [5 empty] | Yeah, way over there:
Grain Length: | 3.817 |  | (Feel free to delete my silly arrows once you have "got it.")
Nozzle Throat Diameter: | 0.304 | [9 empty] | BurnA1 | BurnA2 | Each grain
|  |  |  | Burn | OD-Initial | Length | Core dia | Outside | End area | Core End | End area | Core burn | Total burn | Area x number | Web | Kn Ratio
|  |  | Increment | Interval |  |  |  | area* | full disk | area | minus core | area (each grain) | area | Of Grains | Thickness
Burn Increment: | 0.025621 | (See Note 1) | 0 | 0 | 1.183 | 3.817 | 0.44 | 14.1859 | 1.0992 | 0.15205 | 0.9471 | 5.2762 | 21.3563 | 21.3563 | 0.3715 | 294.232
Initial burn surface: | 21.3563 | (See Note 2) | 1 | 0.025621 | 1.183 | 3.7914 | 0.46562 | 13.7855 | 1.0992 | 0.17028 | 0.92888 | 5.546 | 21.1893 | 21.1893 | 0.35869 | 291.93
Nozzle throat area: | 0.072583 | (See Note 3) | 2 | 0.051241 | 1.183 | 3.7658 | 0.49124 | 13.3892 | 1.0992 | 0.18953 | 0.90963 | 5.8116 | 21.0201 | 21.0201 | 0.34588 | 289.5997
Core area: | 0.15205 |  | 3 | 0.076862 | 1.183 | 3.7401 | 0.51686 | 12.9971 | 1.0992 | 0.20982 | 0.88934 | 6.0731 | 20.8489 | 20.8489 | 0.33307 | 287.241
Core/nozzle ratio: | 2.0949 |  | 4 | 0.10248 | 1.183 | 3.7145 | 0.54248 | 12.6091 | 1.0992 | 0.23113 | 0.86802 | 6.3305 | 20.6756 | 20.6756 | 0.32026 | 284.8538
Initial Kn: | 294.232 |  | 5 | 0.1281 | 1.183 | 3.6889 | 0.5681 | 12.2252 | 1.0992 | 0.25348 | 0.84568 | 6.5838 | 20.5003 | 20.5003 | 0.30745 | 282.4382
Kn Max: | 294.232 |  | 6 | 0.15372 | 1.183 | 3.6633 | 0.59372 | 11.8454 | 1.0992 | 0.27686 | 0.8223 | 6.8329 | 20.3229 | 20.3229 | 0.29464 | 279.9942
Final Kn: | 215.941 |  | 7 | 0.17934 | 1.183 | 3.6377 | 0.61934 | 11.4698 | 1.0992 | 0.30127 | 0.79789 | 7.0779 | 20.1435 | 20.1435 | 0.28183 | 277.5219
|  |  | 8 | 0.20497 | 1.183 | 3.612 | 0.64497 | 11.0983 | 1.0992 | 0.32671 | 0.77245 | 7.3188 | 19.962 | 19.962 | 0.26902 | 275.021
"Ideal" Bates length: | 1.9945 | (See Note 4) | 9 | 0.23059 | 1.183 | 3.5864 | 0.67059 | 10.7309 | 1.0992 | 0.35318 | 0.74597 | 7.5555 | 19.7784 | 19.7784 | 0.25621 | 272.4918
|  |  | 10 | 0.25621 | 1.183 | 3.5608 | 0.69621 | 10.3676 | 1.0992 | 0.38069 | 0.71847 | 7.7882 | 19.5927 | 19.5927 | 0.2434 | 269.9342
|  |  | 11 | 0.28183 | 1.183 | 3.5352 | 0.72183 | 10.0085 | 1.0992 | 0.40922 | 0.68994 | 8.0167 | 19.405 | 19.405 | 0.23059 | 267.3482
|  |  | 12 | 0.30745 | 1.183 | 3.5096 | 0.74745 | 9.6535 | 1.0992 | 0.43879 | 0.66037 | 8.2411 | 19.2153 | 19.2153 | 0.21778 | 264.7337
|  |  | 13 | 0.33307 | 1.183 | 3.4839 | 0.77307 | 9.3026 | 1.0992 | 0.46938 | 0.62977 | 8.4613 | 19.0234 | 19.0234 | 0.20497 | 262.0908
|  |  | 14 | 0.35869 | 1.183 | 3.4583 | 0.79869 | 8.9558 | 1.0992 | 0.50101 | 0.59815 | 8.6774 | 18.8295 | 18.8295 | 0.19216 | 259.4196
|  |  | 15 | 0.38431 | 1.183 | 3.4327 | 0.82431 | 8.6132 | 1.0992 | 0.53367 | 0.56549 | 8.8895 | 18.6336 | 18.6336 | 0.17934 | 256.7199
|  |  | 16 | 0.40993 | 1.183 | 3.4071 | 0.84993 | 8.2746 | 1.0992 | 0.56736 | 0.5318 | 9.0973 | 18.4356 | 18.4356 | 0.16653 | 253.9918
|  |  | 17 | 0.43555 | 1.183 | 3.3814 | 0.87555 | 7.9402 | 1.0992 | 0.60208 | 0.49708 | 9.3011 | 18.2355 | 18.2355 | 0.15372 | 251.2353
|  |  | 18 | 0.46117 | 1.183 | 3.3558 | 0.90117 | 7.61 | 1.0992 | 0.63783 | 0.46133 | 9.5007 | 18.0334 | 18.0334 | 0.14091 | 248.4503
|  |  | 19 | 0.48679 | 1.183 | 3.3302 | 0.92679 | 7.2838 | 1.0992 | 0.67461 | 0.42454 | 9.6963 | 17.8292 | 17.8292 | 0.1281 | 245.637
|  |  | 20 | 0.51241 | 1.183 | 3.3046 | 0.95241 | 6.9618 | 1.0992 | 0.71243 | 0.38673 | 9.8876 | 17.6229 | 17.6229 | 0.11529 | 242.7953
|  |  | 21 | 0.53803 | 1.183 | 3.279 | 0.97803 | 6.6439 | 1.0992 | 0.75127 | 0.34788 | 10.0749 | 17.4146 | 17.4146 | 0.10248 | 239.9251
|  |  | 22 | 0.56366 | 1.183 | 3.2533 | 1.0037 | 6.3301 | 1.0992 | 0.79115 | 0.30801 | 10.258 | 17.2042 | 17.2042 | 0.089672 | 237.0265
|  |  | 23 | 0.58928 | 1.183 | 3.2277 | 1.0293 | 6.0205 | 1.0992 | 0.83206 | 0.2671 | 10.4371 | 16.9917 | 16.9917 | 0.076862 | 234.0996
|  |  | 24 | 0.6149 | 1.183 | 3.2021 | 1.0549 | 5.715 | 1.0992 | 0.874 | 0.22516 | 10.6119 | 16.7772 | 16.7772 | 0.064052 | 231.1442
|  |  | 25 | 0.64052 | 1.183 | 3.1765 | 1.0805 | 5.4136 | 1.0992 | 0.91697 | 0.18219 | 10.7827 | 16.5606 | 16.5606 | 0.051241 | 228.1604
|  |  | 26 | 0.66614 | 1.183 | 3.1509 | 1.1061 | 5.1163 | 1.0992 | 0.96097 | 0.13819 | 10.9494 | 16.342 | 16.342 | 0.038431 | 225.1482
|  |  | 27 | 0.69176 | 1.183 | 3.1252 | 1.1318 | 4.8231 | 1.0992 | 1.006 | 0.093157 | 11.1119 | 16.1213 | 16.1213 | 0.025621 | 222.1075
|  |  | 28 | 0.71738 | 1.183 | 3.0996 | 1.1574 | 4.5341 | 1.0992 | 1.0521 | 0.047094 | 11.2703 | 15.8985 | 15.8985 | 0.01281 | 219.0385
Jimmy Yawn |  |  | 29 | 0.743 | 1.183 | 3.074 | 1.183 | 4.2492 | 1.0992 | 1.0992 | 0 | 11.4245 | 15.6737 | 15.6737 | 0 | 215.941
jyawn@sfcc.net
Recrystallized Rocketry
2007-12-22
Burn Interval
Kn
Burn Interval
Kn

## BATESCalc
Bates Grain Kn Calculator | Version 2m |  | Enter your values in the blue box. The rest is calculated by the spreadsheet
Any units of distance measurement may be use: inches, mm, furlongs...whatever, as long as you use the same units for all values.
Number of Grains: | 6 |  | This sample uses decimal inches, but metric works fine.
Grain OD: | 1.2 |  | Progression of Kn ratios will appear in last column to the right
Core Diameter: | 0.5625 | [5 empty] | Yeah, way over there:
Grain Length: | 2.75 |  | (Feel free to delete my silly arrows once you have "got it.")
Nozzle Throat Diameter: | 0.46875 | [9 empty] | BurnA1 | BurnA2 | Each grain
|  |  |  | Burn | OD-Initial | Length | Core dia | Outside | End area | Core End | End area | Core burn | Total burn | Area x number | Web | Kn Ratio
|  |  | Increment | Interval |  |  |  | area* | full disk | area | minus core | area (each grain) | area | Of Grains | Thickness
Burn Increment: | 0.021983 | (See Note 1) | 0 | 0 | 1.2 | 2.75 | 0.5625 | 10.3673 | 1.131 | 0.2485 | 0.88247 | 4.8597 | 6.6246 | 39.7475 | 0.31875 | 230.3232
Initial burn surface: | 39.7475 | (See Note 2) | 1 | 0.021983 | 1.2 | 2.728 | 0.58448 | 10.2844 | 1.131 | 0.26831 | 0.86267 | 5.0092 | 6.7345 | 40.4072 | 0.30776 | 234.1458
Nozzle throat area: | 0.17257 | (See Note 3) | 2 | 0.043966 | 1.2 | 2.706 | 0.60647 | 10.2015 | 1.131 | 0.28887 | 0.8421 | 5.1557 | 6.8399 | 41.0396 | 0.29677 | 237.8101
Core area: | 0.2485 |  | 3 | 0.065948 | 1.2 | 2.6841 | 0.62845 | 10.1186 | 1.131 | 0.31019 | 0.82078 | 5.2992 | 6.9408 | 41.6446 | 0.28578 | 241.316
Core/nozzle ratio: | 1.44 |  | 4 | 0.087931 | 1.2 | 2.6621 | 0.65043 | 10.0358 | 1.131 | 0.33227 | 0.7987 | 5.4396 | 7.037 | 42.2223 | 0.27478 | 244.6636
Initial Kn: | 230.3232 |  | 5 | 0.10991 | 1.2 | 2.6401 | 0.67241 | 9.9529 | 1.131 | 0.35511 | 0.77586 | 5.5771 | 7.1288 | 42.7727 | 0.26379 | 247.8528
Kn Max: | 278.3841 |  | 6 | 0.1319 | 1.2 | 2.6181 | 0.6944 | 9.87 | 1.131 | 0.37871 | 0.75226 | 5.7114 | 7.216 | 43.2957 | 0.2528 | 250.8837
Final Kn: | 276.8896 |  | 7 | 0.15388 | 1.2 | 2.5961 | 0.71638 | 9.7871 | 1.131 | 0.40307 | 0.72791 | 5.8428 | 7.2986 | 43.7914 | 0.24181 | 253.7562
|  |  | 8 | 0.17586 | 1.2 | 2.5741 | 0.73836 | 9.7043 | 1.131 | 0.42818 | 0.70279 | 5.9711 | 7.3766 | 44.2598 | 0.23082 | 256.4704
"Ideal" Bates length: | 2.0812 | (See Note 4) | 9 | 0.19784 | 1.2 | 2.5522 | 0.76034 | 9.6214 | 1.131 | 0.45406 | 0.67692 | 6.0963 | 7.4501 | 44.7009 | 0.21983 | 259.0262
|  |  | 10 | 0.21983 | 1.2 | 2.5302 | 0.78233 | 9.5385 | 1.131 | 0.48069 | 0.65028 | 6.2185 | 7.5191 | 45.1146 | 0.20884 | 261.4237
|  |  | 11 | 0.24181 | 1.2 | 2.5082 | 0.80431 | 9.4557 | 1.131 | 0.50809 | 0.62289 | 6.3377 | 7.5835 | 45.501 | 0.19784 | 263.6628
|  |  | 12 | 0.26379 | 1.2 | 2.4862 | 0.82629 | 9.3728 | 1.131 | 0.53624 | 0.59473 | 6.4539 | 7.6434 | 45.8601 | 0.18685 | 265.7436
|  |  | 13 | 0.28578 | 1.2 | 2.4642 | 0.84828 | 9.2899 | 1.131 | 0.56515 | 0.56582 | 6.567 | 7.6986 | 46.1919 | 0.17586 | 267.6661
|  |  | 14 | 0.30776 | 1.2 | 2.4422 | 0.87026 | 9.207 | 1.131 | 0.59482 | 0.53615 | 6.6771 | 7.7494 | 46.4963 | 0.16487 | 269.4301
|  |  | 15 | 0.32974 | 1.2 | 2.4203 | 0.89224 | 9.1242 | 1.131 | 0.62525 | 0.50572 | 6.7841 | 7.7956 | 46.7734 | 0.15388 | 271.0359
|  |  | 16 | 0.35172 | 1.2 | 2.3983 | 0.91422 | 9.0413 | 1.131 | 0.65644 | 0.47453 | 6.8881 | 7.8372 | 47.0232 | 0.14289 | 272.4833
|  |  | 17 | 0.37371 | 1.2 | 2.3763 | 0.93621 | 8.9584 | 1.131 | 0.68839 | 0.44258 | 6.9891 | 7.8743 | 47.2457 | 0.1319 | 273.7723
|  |  | 18 | 0.39569 | 1.2 | 2.3543 | 0.95819 | 8.8755 | 1.131 | 0.7211 | 0.40988 | 7.087 | 7.9068 | 47.4408 | 0.12091 | 274.903
|  |  | 19 | 0.41767 | 1.2 | 2.3323 | 0.98017 | 8.7927 | 1.131 | 0.75456 | 0.37641 | 7.1819 | 7.9348 | 47.6086 | 0.10991 | 275.8753
|  |  | 20 | 0.43966 | 1.2 | 2.3103 | 1.0022 | 8.7098 | 1.131 | 0.78879 | 0.34219 | 7.2738 | 7.9582 | 47.7491 | 0.098922 | 276.6893
|  |  | 21 | 0.46164 | 1.2 | 2.2884 | 1.0241 | 8.6269 | 1.131 | 0.82377 | 0.3072 | 7.3626 | 7.977 | 47.8622 | 0.087931 | 277.345
|  |  | 22 | 0.48362 | 1.2 | 2.2664 | 1.0461 | 8.544 | 1.131 | 0.85952 | 0.27146 | 7.4484 | 7.9913 | 47.948 | 0.07694 | 277.8423
|  |  | 23 | 0.5056 | 1.2 | 2.2444 | 1.0681 | 8.4612 | 1.131 | 0.89602 | 0.23496 | 7.5312 | 8.0011 | 48.0065 | 0.065948 | 278.1812
|  |  | 24 | 0.52759 | 1.2 | 2.2224 | 1.0901 | 8.3783 | 1.131 | 0.93328 | 0.19769 | 7.6109 | 8.0063 | 48.0377 | 0.054957 | 278.3618
|  |  | 25 | 0.54957 | 1.2 | 2.2004 | 1.1121 | 8.2954 | 1.131 | 0.9713 | 0.15967 | 7.6876 | 8.0069 | 48.0415 | 0.043966 | 278.3841
|  |  | 26 | 0.57155 | 1.2 | 2.1784 | 1.1341 | 8.2126 | 1.131 | 1.0101 | 0.12089 | 7.7612 | 8.003 | 48.018 | 0.032974 | 278.248
|  |  | 27 | 0.59353 | 1.2 | 2.1565 | 1.156 | 8.1297 | 1.131 | 1.0496 | 0.081355 | 7.8318 | 7.9945 | 47.9672 | 0.021983 | 277.9535
|  |  | 28 | 0.61552 | 1.2 | 2.1345 | 1.178 | 8.0468 | 1.131 | 1.0899 | 0.041057 | 7.8994 | 7.9815 | 47.8891 | 0.010991 | 277.5007
Jimmy Yawn |  |  | 29 | 0.6375 | 1.2 | 2.1125 | 1.2 | 7.9639 | 1.131 | 1.131 | 0 | 7.9639 | 7.9639 | 47.7836 | 0 | 276.8896
jyawn@sfcc.net
Burn Interval
Kn

## Constants
Some constants:
Weight of posterboard |  |  | 0.178 | grams per square inch
Nashua 324A |  |  | 0.14 | grams per square inch
Nashua 324A |  |  | 0.28 | grams per linear inch
Nashua 322 |  |  | 0.14 | grams per square inch
Nashua 322 |  |  | 0.35 | grams per linear inch
Loki 54mm inhibitor tube |  |  | 2.53 | grams per linear inch
Loki 54mm inhibitor tube |  |  | 0.028 | thickness of one wall
JY 38mm inhibitor tube, 2 layers pink posterboard |  |  | 1.24 | grams per linear inch
JY 38mm inhibitor tube, 2 layers posterboard + 2strips 324A
JY 38mm inhibitor tube, 14 linear inches
Dr. Rocket Motor Casings
Designation | 38-240 | 38-360 | 38-480 | 38-720
Case length (inches) | 5 | 6.875 | 8.75 | 12.5
Liner length | 3.75 | 5.625 | 7.5 | 11.25
Propellant length | 3.625 | 5.5 | 7.375 | 11.125
Overall length | 6.0625 | 7.9375 | 9.8125 | 13.5625 | From Richard Nakka: www.nakka-rocketry.net
Length from top end to thrust ring | 5.6875 | 7.5625 | 9.4375 | 13.1875
Loki 1600 54mm 4-grain motor
1. Length of case liner, new nozzle | 13.25 inches
2. Maximum propellant column length, new nozzle | 12.75 inches
3. Length of case liner, using old nozzle | 12-15/16ths inches (estimated)
4. Maximum length of propellant column, old nozzle | 12.3 inches
29mm inhibitor, 3.5 inch length makes 1 turn plus a little overlap | 0.5592 | per linear inch
From Richard Nakka: www.nakka-rocketry.net