## Sheet1
1-12-05A | 38-240 static test on bathroom scale, motor holder fastened to weighing platform with screws
Test stand cleaned up after yesterday's incident, all the plastic, paper and glue removed from the scale weighing platform
As seen in video, top of scale platform was deformed noticeably during thrust. Reinforcing platform might provide better results
[6 empty] | Grain | 1
[6 empty] | Type: | Single uninhibited grain
[6 empty] | Propellant: | 12/15/04A
[6 empty] | Burn Rate | 19 | seconds per inch at 1 atm.
Totals
[6 empty] | Length: | 3.59 |  |  | 3.59 | inches | grams per linear inch
[6 empty] | OD: | 1.175 |  |  | 1.175 | inches
[6 empty] | Core: | 0.375 |  |  | 0.375 | inches (average)
[6 empty] | Weight | 97.5 |  |  | 97.5 | grams
[6 empty] | Web thickness | 0.4 |  |  |  | inches
[6 empty] | Propellant wt: | 97.5 |  |  | 97.5 | grams
Nozzle Throat:
[6 empty] | Before firing: | 0.281 | inches
[6 empty] | After firing: | 0.281 | inches
[6 empty] | Erosion: | 0 | inches
[7 empty] | Kn Ratio | Pressure
[6 empty] | Initial | 311 | 1200 | psi* | Pressure from thrust*
[6 empty] | Maximum: | 311 | 1200 |  | Nozzle area: | 0.062016
[6 empty] | Final | 249 | 850 |  | Peak pressure: | 1301.1035
[6 empty] | Burn rate | 0.39669 | inches/second |  | * Discounting any thrust contributed by nozzle divergence
* as per Richard Nakka's table
Peak Thrust: | 80.689 | Lbs-force
Average Thrust: | 45.5636 | Lbs-force (1)
Burn time: | 0.50417 | Seconds (1) |  |  | Tested on "Health-O-Matic" bathroom scale converted to digital test stand
Total Thrust: | 23.1615 | Lb-Seconds |  |  | Barbell weights applied to load cell prior to test:
| 103.0222 | N-Seconds |  |  | Weight (lbs) | Volts | volt/lb | lbs/volt | lbs/volt plus offset
Propellant mass: | 0.0975 | Kg | <approximated | Motor | 0 | 0
| 0.21498 | pounds |  |  | 3.15 | 0.039 | 0.012381 | 80.7692 | 80.7692
ISP | 107.8202 | Seconds |  |  | 13.15 | 0.137 | 0.010418 | 95.9854 | 95.9854
[5 empty] | 23.15 | 0.254 | 0.010972 | 91.1417 | 91.1417
[5 empty] | 33.15 | 0.371 | 0.011192 | 89.3531 | 89.3531
[5 empty] | 43.15 | 0.488 | 0.011309 | 88.4221 | 88.4221
[5 empty] | 53.15 | 0.586 | 0.011025 | 90.6997 | 90.6997
(1) "Burn time" was started when motor reached 10% of peak thrust |  |  |  |  | 63.15 | 0.703 | 0.011132 | 89.8293 | 89.8293
until it dropped below 10% of peak thrust |  |  |  |  | 73.15 | 0.801 | 0.01095 | 91.3233 | 91.3233
[5 empty] | 83.15 | 0.918 | 0.01104 | 90.5773 | 90.5773
[5 empty] | 93.15 | 1.035 | 0.011111 | 90 | 90
[6 empty] | Average: | 0.011089 | 90.1683 | 89.8101
Start
End

## Data
Data from Health-O-Meter bath scale
Rehabilitated a bit from yesterday's little trauma
Volts | Pounds-force |  | Maximum | Max/10
-0.019531 | 2.089e-05 |  | 80.689 | 8.0689
-0.019531 | 2.089e-05
-0.019531 | 2.089e-05
-0.019531 | 2.089e-05
-0.019531 | 2.089e-05
-0.019531 | 2.089e-05
-0.019531 | 2.089e-05
0 | 1.7541
0 | 1.7541
0.039063 | 5.2623
-0.019531 | 2.089e-05
0.019531 | 3.5082
0.058594 | 7.0164
-0.019531 | 2.089e-05
0.058594 | 7.0164
0.019531 | 3.5082
0.058594 | 7.0164
0.019531 | 3.5082
0.078125 | 8.7705
0.039063 | 5.2623
0.078125 | 8.7705
0.039063 | 5.2623
0.058594 | 7.0164
0.058594 | 7.0164
0.078125 | 8.7705
0.058594 | 7.0164
0.058594 | 7.0164
0.078125 | 8.7705
0.058594 | 7.0164
0.078125 | 8.7705 | Start
0.078125 | 8.7705
0.078125 | 8.7705
0.078125 | 8.7705
0.078125 | 8.7705
0.078125 | 8.7705
0.078125 | 8.7705
0.078125 | 8.7705
0.078125 | 8.7705
0.078125 | 8.7705
0.097656 | 10.5246
0.097656 | 10.5246
0.097656 | 10.5246
0.097656 | 10.5246
0.097656 | 10.5246
0.097656 | 10.5246
0.097656 | 10.5246
0.11719 | 12.2789
0.11719 | 12.2789
0.11719 | 12.2789
0.11719 | 12.2789
0.13672 | 14.0329
0.13672 | 14.0329
0.13672 | 14.0329
0.15625 | 15.7869
0.15625 | 15.7869
0.17578 | 17.5409
0.17578 | 17.5409
0.19531 | 19.2949
0.19531 | 19.2949
0.23438 | 22.8038
0.23438 | 22.8038
0.27344 | 26.3117
0.29297 | 28.0657
0.3125 | 29.8197
0.35156 | 33.3277
0.37109 | 35.0817
0.39063 | 36.8366
0.41016 | 38.5906
0.44922 | 42.0985
0.46875 | 43.8525
0.50781 | 47.3605
0.52734 | 49.1145
0.56641 | 52.6234
0.60547 | 56.1314
0.625 | 57.8854
0.66406 | 61.3933
0.68359 | 63.1473
0.72266 | 66.6562
0.74219 | 68.4102
0.78125 | 71.9182
0.78125 | 71.9182
0.80078 | 73.6722
0.82031 | 75.4261
0.82031 | 75.4261
0.83984 | 77.1801
0.83984 | 77.1801
0.85938 | 78.935
0.85938 | 78.935
0.85938 | 78.935
0.85938 | 78.935
0.85938 | 78.935
0.85938 | 78.935
0.85938 | 78.935
0.83984 | 77.1801
0.85938 | 78.935
0.83984 | 77.1801
0.85938 | 78.935
0.83984 | 77.1801
0.85938 | 78.935
0.83984 | 77.1801
0.85938 | 78.935
0.83984 | 77.1801
0.83984 | 77.1801
0.85938 | 78.935
0.83984 | 77.1801
0.87891 | 80.689
0.82031 | 75.4261
0.85938 | 78.935
0.83984 | 77.1801
0.85938 | 78.935
0.82031 | 75.4261
0.83984 | 77.1801
0.82031 | 75.4261
0.80078 | 73.6722
0.80078 | 73.6722
0.78125 | 71.9182
0.78125 | 71.9182
0.76172 | 70.1642
0.76172 | 70.1642
0.76172 | 70.1642
0.72266 | 66.6562
0.74219 | 68.4102
0.72266 | 66.6562
0.70313 | 64.9022
0.66406 | 61.3933
0.66406 | 61.3933
0.625 | 57.8854
0.60547 | 56.1314
0.58594 | 54.3774
0.56641 | 52.6234
0.54688 | 50.8694
0.48828 | 45.6065
0.48828 | 45.6065
0.44922 | 42.0985
0.42969 | 40.3446
0.41016 | 38.5906
0.37109 | 35.0817
0.35156 | 33.3277
0.33203 | 31.5737
0.29297 | 28.0657
0.27344 | 26.3117
0.25391 | 24.5578
0.23438 | 22.8038
0.21484 | 21.0489
0.17578 | 17.5409
0.13672 | 14.0329
0.13672 | 14.0329
0.13672 | 14.0329
0.15625 | 15.7869
0.078125 | 8.7705
0.058594 | 7.0164 | End
0.019531 | 3.5082
0.039063 | 5.2623
-0.019531 | 2.089e-05
0 | 1.7541
-0.019531 | 2.089e-05
-0.019531 | 2.089e-05
-0.019531 | 2.089e-05
-0.039063 | -1.7541
-0.019531 | 2.089e-05
-0.019531 | 2.089e-05
-0.019531 | 2.089e-05
-0.039063 | -1.7541
-0.019531 | 2.089e-05
-0.019531 | 2.089e-05
-0.019531 | 2.089e-05
-0.039063 | -1.7541
-0.019531 | 2.089e-05
-0.039063 | -1.7541
-0.019531 | 2.089e-05
-0.039063 | -1.7541
-0.019531 | 2.089e-05