## Sheet1
1-2-05B | 38-360 case, 2 Bates grains, steel washer used to restrict nozzle. Throat = 0.281 inch
Crack observed in one of the grains. This propellant is exceptionally brittle - too dry, I think.
Delay grain 7" RIO rcandy, dual diameter, 2.016 inches long
Ejection occurred 10.283 seconds after ignitor fired
Predicted delay: 12.0 seconds
Error: 1.72 seconds too soon
Not sure about sqiggles at end of burn…
[6 empty] | Grain | 1 | 2
[6 empty] | Type: | Inhibited with 2 layers posterboard, epoxy, and 1 layer AL-foil tape
[6 empty] | Propellant: | Mixture of 12/26/04A and yesterday's mix. Now contains about .25 % RIO and maybe .5% Ti
[6 empty] | Burn Rate | 8 seconds/inch at 1 atm
[10 empty] | Totals |  | Inhibitor wt
[6 empty] | Length: | 2.069 | 2.15 |  | 4.219 | inches |  | grams per linear inch
[6 empty] | OD: | 1.18 | 1.18 |  | 1.18 | inches | (minus inhibitor, calculated to be .04 inch on either side
[6 empty] | Core: | 0.389 | 0.387 |  | 0.388 | inches (average)
[6 empty] | Weight | 53.7 | 50 |  | 103.7 | grams | Not including inhibitor
[6 empty] | Web thickness | 0.3955 | 0.3965 |  |  | inches
[6 empty] | Propellant wt: | 50.4 | 54 |  | 104.4 | grams | (weight of grain prior to inhibition)
Nozzle Throat:
[6 empty] | Before firing: | 0.281 | inches
[6 empty] | After firing: | 0.281 | inches
[6 empty] | Erosion: | 0 | inches
[7 empty] | Kn Ratio | Pressure
[6 empty] | Initial | 146 | 400 | psi* | Pressure from thrust*
[6 empty] | Maximum: | 175 | 650 |  | Nozzle area: | 0.062016
[6 empty] | Final | 159 | 400 |  | Peak pressure: | 1216.6828
[6 empty] | Burn rate | 0.59698 | inches/second |  | * Discounting any thrust contributed by nozzle divergence
* as per Richard Nakka's table
Peak Thrust: | 75.4536 | Lbs-force
Average Thrust: | 41.6652 | Lbs-force (1)
Burn time: | 0.6625 | Seconds (1) |  |  | Tested on 44 lb load cell
Total Thrust: | 27.7768 | Lb-Seconds |  |  | Barbell weights applied to load cell prior to test:
| 123.5511 | N-Seconds |  |  | Weight (lbs) | Volts | volt/lb | lbs/volt | lbs/volt plus offset
Propellant mass: | 0.1044 | Kg |  | Motor | 0 | 0.059
| 0.23019 | pounds |  |  | 3.15 | 0.137 | 0.043492 | 22.9927 | 40.3846
ISP | 120.7591 | Seconds |  |  | 13.15 | 0.352 | 0.026768 | 37.358 | 44.8805
[5 empty] | 23.15 | 0.566 | 0.024449 | 40.9011 | 45.6607
[5 empty] | 33.15 | 0.781 | 0.02356 | 42.4456 | 45.9141
[5 empty] | 43.15 | 1.016 | 0.023546 | 42.4705 | 45.0888
[5 empty] | 53.15 | 1.23 | 0.023142 | 43.2114 | 45.3886
(1) "Burn time" was started when motor reached 10% of peak thrust |  |  |  |  | 63.15 | 1.445 | 0.022882 | 43.7024 | 45.5628
until it dropped below 10% of peak thrust
[6 empty] | Average: | 0.023516 | 42.5462 | 45.4159
Note: Only the 6 highest-weight measures used
This time will use lbs/volt plus offset, see how it looks.
Delay estimate
Delay element length: |  | 2.016
Composition burn rate at 1 atmosphere |  | 7 | seconds/inch |  | Comp burn time at 1atm: |  | 14.112 | seconds
Propellant grain web thickness |  | 0.3965 | inches* |  | Length of comp minus web thickness |  | 1.6195
Propellant grain burn rate 1atm |  | 13 | seconds/inch |  | Delay time minus motor burn time |  | 11.3365 | seconds
Motor burn time |  | 0.6625 | seconds |  | 1atm delay plus motor burn: |  | 11.999 | seconds | < predicted delay
Propellant burn rate at motor pressure |  | 0.59698 |  |  | observed delay, ignition to ejection |  | 10.283 | seconds
[5 empty] | Difference: |  | 1.716 | seconds
*remember that for uninhibited grains, effective web thickness is 1/2 actual thickness. Adjust accordingly
Ok. What I am thinking here is that the majority of the delay grain will burn at its 1 atmosphere speed, but the part that is burned during thrust will burn much faster
The rate will be similar to the rate at which the motor grain burns. So it is assumed that 1 web thickness of delay grain go away during the propellant burn.
This assumes that the delay comp and the propellant burn at the same rate. This seems much more likely if they are the same stuff, from the same batch.
In this case, the delay comp is substantially faster burning than the propellant comp. But this should have made for a shorter delay, not longer. Hmmm
Start
End

## Data
Data from test stand built by Steve Ghioto, load cell from Aerocon, 44lb capacity
Using amplifier B, gain set at 620 ohm
Volts | Pounds-force |  | Maximum | Max/10
0.078125 | 0.048438 |  | 75.4536 | 7.5454
0.078125 | 0.048438
0.097656 | 0.93554
0.097656 | 0.93554
0.097656 | 0.93554
0.097656 | 0.93554
0.097656 | 0.93554
0.11719 | 1.8228
0.13672 | 2.7098
0.13672 | 2.7098
0.15625 | 3.5969
0.19531 | 5.371
0.21484 | 6.258
0.25391 | 8.0326 | Start
0.27344 | 8.9196
0.3125 | 10.6937
0.3125 | 10.6937
0.35156 | 12.4679
0.37109 | 13.3549
0.39063 | 14.2424
0.41016 | 15.1295
0.42969 | 16.0165
0.46875 | 17.7906
0.48828 | 18.6777
0.52734 | 20.4518
0.54688 | 21.3393
0.58594 | 23.1134
0.60547 | 24.0004
0.625 | 24.8875
0.64453 | 25.7746
0.68359 | 27.5487
0.70313 | 28.4362
0.72266 | 29.3232
0.76172 | 31.0973
0.80078 | 32.8714
0.82031 | 33.7585
0.83984 | 34.6455
0.87891 | 36.4201
0.89844 | 37.3071
0.91797 | 38.1942
0.9375 | 39.0812
0.95703 | 39.9683
0.97656 | 40.8554
0.99609 | 41.7424
1.0156 | 42.6286
1.0352 | 43.5188
1.0547 | 44.4045
1.0742 | 45.2902
1.0742 | 45.2902
1.0938 | 46.1804
1.1133 | 47.0661
1.1133 | 47.0661
1.1328 | 47.9518
1.1523 | 48.8375
1.1523 | 48.8375
1.1719 | 49.7277
1.1914 | 50.6134
1.1914 | 50.6134
1.2109 | 51.4991
1.2305 | 52.3893
1.25 | 53.275
1.25 | 53.275
1.2695 | 54.1607
1.2891 | 55.0509
1.2891 | 55.0509
1.3086 | 55.9366
1.3281 | 56.8223
1.3281 | 56.8223
1.3477 | 57.7125
1.3477 | 57.7125
1.3672 | 58.5982
1.3867 | 59.4839
1.3867 | 59.4839
1.4063 | 60.3741
1.4063 | 60.3741
1.4258 | 61.2598
1.4453 | 62.1455
1.4453 | 62.1455
1.4648 | 63.0312
1.4844 | 63.9214
1.4844 | 63.9214
1.4844 | 63.9214
1.5039 | 64.8071
1.5234 | 65.6928
1.5234 | 65.6928
1.543 | 66.5831
1.543 | 66.5831
1.5625 | 67.4688
1.582 | 68.3544
1.582 | 68.3544
1.6016 | 69.2447
1.6211 | 70.1304
1.6406 | 71.0161
1.6406 | 71.0161
1.6602 | 71.9063
1.6797 | 72.792
1.6797 | 72.792
1.6992 | 73.6777
1.6992 | 73.6777
1.7188 | 74.5679
1.7188 | 74.5679
1.7188 | 74.5679
1.7188 | 74.5679
1.7383 | 75.4536
1.7383 | 75.4536
1.7383 | 75.4536
1.7188 | 74.5679
1.7188 | 74.5679
1.7188 | 74.5679
1.7188 | 74.5679
1.6992 | 73.6777
1.6797 | 72.792
1.6602 | 71.9063
1.582 | 68.3544
1.5039 | 64.8071
1.1719 | 49.7277
1.3867 | 59.4839
1.3477 | 57.7125
1.3477 | 57.7125
1.3086 | 55.9366
1.2109 | 51.4991
1.1914 | 50.6134
1.1328 | 47.9518
1.0742 | 45.2902
1.0352 | 43.5188
0.97656 | 40.8554
0.91797 | 38.1942
0.80078 | 32.8714
0.52734 | 20.4518
0.56641 | 22.2263
0.52734 | 20.4518
0.54688 | 21.3393
0.56641 | 22.2263
0.58594 | 23.1134
0.60547 | 24.0004
0.68359 | 27.5487
0.72266 | 29.3232
0.72266 | 29.3232
0.78125 | 31.9844
0.78125 | 31.9844
0.85938 | 35.533
0.41016 | 15.1295
0.50781 | 19.5647
0.56641 | 22.2263
0.48828 | 18.6777
0.66406 | 26.6616
0.54688 | 21.3393
0.66406 | 26.6616
0.625 | 24.8875
0.56641 | 22.2263
0.50781 | 19.5647
0.48828 | 18.6777
0.42969 | 16.0165
0.72266 | 29.3232
0.48828 | 18.6777
0.52734 | 20.4518
0.46875 | 17.7906
0.41016 | 15.1295
0.41016 | 15.1295
0.37109 | 13.3549
0.35156 | 12.4679
0.35156 | 12.4679
0.33203 | 11.5808
0.3125 | 10.6937
0.3125 | 10.6937
0.29297 | 9.8067
0.27344 | 8.9196
0.27344 | 8.9196
0.27344 | 8.9196
0.27344 | 8.9196
0.25391 | 8.0326
0.25391 | 8.0326
0.23438 | 7.1455 | End
0.23438 | 7.1455
0.23438 | 7.1455
0.21484 | 6.258
0.21484 | 6.258
0.21484 | 6.258
0.21484 | 6.258
0.19531 | 5.371
0.19531 | 5.371
0.19531 | 5.371
0.19531 | 5.371
0.17578 | 4.4839
0.17578 | 4.4839
0.17578 | 4.4839
0.17578 | 4.4839
0.17578 | 4.4839
0.15625 | 3.5969
0.15625 | 3.5969
0.15625 | 3.5969
0.15625 | 3.5969
0.15625 | 3.5969
0.15625 | 3.5969
0.15625 | 3.5969
0.15625 | 3.5969
0.15625 | 3.5969
0.13672 | 2.7098
0.13672 | 2.7098
0.13672 | 2.7098
0.13672 | 2.7098
0.13672 | 2.7098
0.13672 | 2.7098
0.13672 | 2.7098
0.11719 | 1.8228
0.11719 | 1.8228
0.11719 | 1.8228
0.11719 | 1.8228
0.11719 | 1.8228
0.11719 | 1.8228
0.11719 | 1.8228
0.097656 | 0.93554
0.097656 | 0.93554
0.097656 | 0.93554
0.097656 | 0.93554
0.097656 | 0.93554
0.097656 | 0.93554
0.097656 | 0.93554
0.097656 | 0.93554
0.097656 | 0.93554