## Sheet1
1-22-05A |  | 38-240 static test on bathroom scale
Motor mount screwed to piece of plywood, plywood screwed to scale platform,
Grain is tight fit in case liner tube. It was primed with a little Red Dot on the outside, and a little more at the head end of the motor.
Fast rise to peak indicates that grain ignited fully at start.
[7 empty] | Grain | 1
[7 empty] | Type: | Single uninhibited grain
[7 empty] | Propellant: | 12/19/04A SU/DX
[7 empty] | Burn Rate | 13 | seconds per inch at 1 atm.
Totals
[7 empty] | Length: | 3.575 |  |  | 3.575 | inches | grams per linear inch
[7 empty] | OD: | 1.257 |  |  | 1.257 | inches
[7 empty] | Core: | 0.375 |  |  | 0.375 | inches (average)
[7 empty] | Weight | 113.9 |  |  | 113.9 | grams
[7 empty] | Web thickness | 0.441 |  |  | 0.441 | inches
[7 empty] | Propellant wt: | 113.9 |  |  | 113.9 | grams
Nozzle Throat:
[7 empty] | Before firing: | 0.281 | inches
[7 empty] | After firing: | 0.281 | inches
[7 empty] | Erosion: | 0 | inches
[8 empty] | Kn Ratio | Pressure
[7 empty] | Initial | 330 | 1300 | psi* | Pressure from thrust*
[7 empty] | Maximum: | 330 | 1300 |  | Nozzle area: | 0.062016
[7 empty] | Final | 260 | 900 |  | Peak pressure: | 1664.6937
[7 empty] | Burn rate | 0.51882 | inches/second |  | * Discounting any thrust contributed by nozzle divergence
* as per Richard Nakka's table
Peak Thrust: |  | 103.2374 | Lbs-force
Average Thrust: |  | 72.5743 | Lbs-force (1) |  |  | Tested on "Health-O-Matic" bathroom scale converted to digital test stand
Burn time: |  | 0.425 | Seconds (1) |  |  | Barbell weights applied to load cell prior to test:
Total Thrust: |  | 31.1465 | Lb-Seconds |  |  | This data from pre-burn calibration
|  | 138.5395 | N-Seconds |  |  | Weight (lbs) | Volts | volt/lb | lbs/volt | lbs/volt plus offset
Propellant mass: |  | 0.1139 | Kg |  | Motor | 0 | 0.02
|  | 0.25114 | pounds |  |  | 3.15 | 0.059 | 0.01873 | 53.3898 | 80.7692
ISP |  | 124.1149 | Seconds |  |  | 13.15 | 0.176 | 0.013384 | 74.7159 | 84.2949
[6 empty] | 23.15 | 0.273 | 0.011793 | 84.7985 | 91.502
[6 empty] | 33.15 | 0.391 | 0.011795 | 84.7826 | 89.3531
[6 empty] | 43.15 | 0.508 | 0.011773 | 84.9409 | 88.4221
[6 empty] | 53.15 | 0.625 | 0.011759 | 85.04 | 87.8512
(1) "Burn time" was started when motor reached 10% of peak thrust | [5 empty] | 63.15 | 0.723 | 0.011449 | 87.3444 | 89.8293
until it dropped below 10% of peak thrust | [5 empty] | 73.15 | 0.84 | 0.011483 | 87.0833 | 89.2073
[6 empty] | 83.15 | 0.938 | 0.011281 | 88.6461 | 90.5773
[6 empty] | 93.15 | 1.055 | 0.011326 | 88.2938 | 90
[7 empty] | Average: | 0.011619 | 86.3662 | 89.5928
Events from video
Ignitor fires | 1.159 | Ignition lag: | 1.321 | seconds
Thrust begins | 2.48
Thrust ends | 2.96 | Burn time: | 0.48 | seconds
Start
End

## Data
Data from Health-O-Meter bath scale
Assembled correctly this time!
Volts | Pounds-force |  | Maximum | Max/10
-0.019531 | 1.771e-05 |  | 103.2374 | 10.3237
-0.019531 | 1.771e-05
-0.019531 | 1.771e-05
-0.019531 | 1.771e-05
-0.019531 | 1.771e-05
-0.019531 | 1.771e-05
-0.019531 | 1.771e-05
0 | 1.7498
0 | 1.7498
0.019531 | 3.4996
0.019531 | 3.4996
0.019531 | 3.4996
0.019531 | 3.4996
0.019531 | 3.4996
0.019531 | 3.4996
0.019531 | 3.4996
0.039063 | 5.2495
0.039063 | 5.2495
0.039063 | 5.2495
0.058594 | 6.9992
0.078125 | 8.749
0.058594 | 6.9992
0.078125 | 8.749
0.078125 | 8.749
0.097656 | 10.4988 | Start
0.097656 | 10.4988
0.19531 | 19.2476
0.27344 | 26.2473
0.39063 | 36.7463
0.50781 | 47.2445
0.64453 | 59.4932
0.82031 | 75.2414
0.97656 | 89.2398
1.0742 | 97.9874
1.1328 | 103.2374
1.1328 | 103.2374
1.1328 | 103.2374
1.1133 | 101.4903
1.1133 | 101.4903
1.0938 | 99.7433
1.1133 | 101.4903
1.0742 | 97.9874
1.0547 | 96.2404
1.0156 | 92.7374
1.0156 | 92.7374
0.99609 | 90.9895
0.99609 | 90.9895
0.97656 | 89.2398
0.97656 | 89.2398
0.97656 | 89.2398
0.97656 | 89.2398
0.99609 | 90.9895
1.0547 | 96.2404
0.99609 | 90.9895
1.0156 | 92.7374
0.95703 | 87.4901
0.97656 | 89.2398
0.95703 | 87.4901
0.97656 | 89.2398
0.9375 | 85.7404
0.97656 | 89.2398
0.95703 | 87.4901
0.97656 | 89.2398
0.95703 | 87.4901
0.97656 | 89.2398
0.95703 | 87.4901
0.97656 | 89.2398
0.97656 | 89.2398
0.99609 | 90.9895
0.97656 | 89.2398
0.99609 | 90.9895
0.99609 | 90.9895
1.0156 | 92.7374
0.99609 | 90.9895
1.0156 | 92.7374
0.99609 | 90.9895
0.99609 | 90.9895
0.97656 | 89.2398
0.97656 | 89.2398
0.9375 | 85.7404
0.95703 | 87.4901
0.91797 | 83.9907
0.95703 | 87.4901
0.91797 | 83.9907
0.9375 | 85.7404
0.89844 | 82.241
0.91797 | 83.9907
0.89844 | 82.241
0.89844 | 82.241
0.87891 | 80.4913
0.87891 | 80.4913
0.85938 | 78.7417
0.85938 | 78.7417
0.85938 | 78.7417
0.85938 | 78.7417
0.83984 | 76.9911
0.82031 | 75.2414
0.80078 | 73.4917
0.80078 | 73.4917
0.80078 | 73.4917
0.78125 | 71.742
0.76172 | 69.9923
0.74219 | 68.2426
0.70313 | 64.7432
0.70313 | 64.7432
0.68359 | 62.9926
0.66406 | 61.2429
0.64453 | 59.4932
0.625 | 57.7435
0.58594 | 54.2442
0.56641 | 52.4945
0.54688 | 50.7448
0.50781 | 47.2445
0.48828 | 45.4948
0.44922 | 41.9954
0.42969 | 40.2457
0.42969 | 40.2457
0.37109 | 34.9958
0.33203 | 31.4964
0.29297 | 27.997
0.25391 | 24.4976
0.21484 | 20.9973
0.17578 | 17.4979
0.15625 | 15.7482
0.11719 | 12.2489
0.097656 | 10.4988
0.078125 | 8.749 | End
0.078125 | 8.749
0.058594 | 6.9992
0.039063 | 5.2495
0.039063 | 5.2495
0.039063 | 5.2495
0.019531 | 3.4996
0 | 1.7498
-0.019531 | 1.771e-05
-0.019531 | 1.771e-05
-0.019531 | 1.771e-05
-0.019531 | 1.771e-05
-0.019531 | 1.771e-05
-0.039063 | -1.7499
-0.019531 | 1.771e-05
-0.019531 | 1.771e-05
-0.019531 | 1.771e-05
-0.019531 | 1.771e-05
-0.019531 | 1.771e-05
-0.019531 | 1.771e-05