## Sheet1
1-7-05B1 | 28-240 case, two Bates grains, testing both bathroom scale test stand and Load Cell A at same time
Load Cell A (44lb) placed on top of bathroom scale. Dataq set to sample two channels, thus sample rate is 120/secondt
This data from Load Cell A. Data from bathroom scale test stand is in file 1-7-05B2.xls
… burn way too quick, big difference between pressure calculated on Kn ration and via thrust suggests inhibitor failure. Use more glue!
[6 empty] | Grain | 1 | 2
[6 empty] | Type: | Inhibited with 2 layers posterboard, epoxy, and 1 layer AL-foil tape
[6 empty] | Propellant: | 1-2-05B
[6 empty] | Burn Rate | 13 | seconds per inch at one atmosphere
[10 empty] | Totals |  | Inhibitor wt
[6 empty] | Length: | 1.825 | 1.825 |  | 3.65 | inches | 1.6 | grams per linear inch
[6 empty] | OD: | 1.15 | 1.15 |  | 1.15 | inches | (minus inhibitor, calculated to be .04 inch on either side
[6 empty] | Core: | 0.38 | 0.38 |  | 0.38 | inches (average)
[6 empty] | Weight | 50.6 | 50.6 | * | 101.2 | grams | Including inhibitor
[6 empty] | Web thickness | 0.385 | 0.385 |  | 0.385 | inches
[6 empty] | Propellant wt: | 47.68 | 47.68 | * | 95.36 | grams | (weight of grain prior to inhibition)
*averaged, not measured individually
Nozzle Throat:
[6 empty] | Before firing: | 0.217 | inches
[6 empty] | After firing: | 0.217 | inches
[6 empty] | Erosion: | 0.217 | inches
[7 empty] | Kn Ratio | Pressure
[6 empty] | Initial | 217 | 650 | psi* | Pressure from thrust*
[6 empty] | Maximum: | 249 | 850 |  | Nozzle area: | 0.036984
[6 empty] | Final | 205 | 625 |  | Peak pressure: | 2189.0977
[6 empty] | Burn rate | 0.81053 | inches/second |  | * Discounting any thrust contributed by nozzle divergence
* as per Richard Nakka's table
Peak Thrust: | 80.9607 | Lbs-force
Average Thrust: | 47.5268 | Lbs-force (1)
Burn time: | 0.475 | Seconds (1) |  |  | Tested on 44 lb load cell
Total Thrust: | 22.9713 | Lb-Seconds |  |  | Barbell weights applied to load cell prior to test:
| 102.1763 | N-Seconds |  |  | Weight (lbs) | Volts | volt/lb | lbs/volt | lbs/volt plus offset
Propellant mass: | 0.09536 | Kg |  | Motor | 0 | 0
| 0.21026 | pounds |  |  | 10 | 0.215 | 0.0215 | 46.5116 | 46.5116
ISP | 109.3347 | Seconds |  |  | 20 | 0.43 | 0.0215 | 46.5116 | 46.5116
[5 empty] | 30 | 0.645 | 0.0215 | 46.5116 | 46.5116
[5 empty] | 40 | 0.879 | 0.021975 | 45.5063 | 45.5063
[5 empty] | 50 | 1.074 | 0.02148 | 46.5549 | 46.5549
[5 empty] | 60 | 1.27 | 0.021167 | 47.2441 | 47.2441
(1) "Burn time" was started when motor reached 10% of peak thrust |  |  |  |  | 70 | 1.484 | 0.0212 | 47.1698 | 47.1698
until it dropped below 10% of peak thrust |  |  |  |  | 80 | 1.719 | 0.021487 | 46.5387
[6 empty] | Average: | 0.021468 | 46.5686 | 46.5831
Delay estimate
Delay element length:
Composition burn rate at 1 atmosphere |  |  | seconds/inch |  | Comp burn time at 1atm: |  | #VALUE! | seconds
Propellant grain web thickness |  | 0.385 | inches* |  | Length of comp minus web thickness |  | #VALUE!
Propellant grain burn rate 1atm |  |  | seconds/inch |  | Delay time minus motor burn time |  | #VALUE! | seconds
Motor burn time |  | 0.475 | seconds |  | 1atm delay plus motor burn: |  | #VALUE! | seconds | < predicted delay
Propellant burn rate at motor pressure |  | 0.81053 |  |  | observed delay, ignition to ejection |  |  | seconds
[5 empty] | Difference: |  | #VALUE! | seconds | < error
*remember that for uninhibited grains, effective web thickness is 1/2 actual thickness. Adjust accordingly
Start
End

## Data
Data from test stand built by Steve Ghioto, load cell from Aerocon, 44lb capacity
Using amplifier A, gain set at 610 ohms
Volts | Pounds-force |  | Maximum | Max/10
0.019531 | 0.0095587 |  | 80.9607 | 8.0961
0.019531 | 0.0095587
0.039063 | 0.91916
0.039063 | 0.91916
0.097656 | 3.6478
0.15625 | 6.3766
0.21484 | 9.1051 | Start
0.27344 | 11.8341
0.35156 | 15.4721
0.42969 | 19.1107
0.52734 | 23.6582
0.60547 | 27.2967
0.68359 | 30.9348
0.76172 | 34.5733
0.83984 | 38.2113
0.91797 | 41.8499
0.97656 | 44.5784
1.0352 | 47.3093
1.0742 | 49.1255
1.1328 | 51.8545
1.1914 | 54.5835
1.2305 | 56.4044
1.2891 | 59.1334
1.3281 | 60.9496
1.3867 | 63.6786
1.4258 | 65.4995
1.4648 | 67.3157
1.4844 | 68.2285
1.5234 | 70.0447
1.543 | 70.9575
1.582 | 72.7737
1.6016 | 73.6865
1.6211 | 74.5946
1.6406 | 75.5027
1.6602 | 76.4155
1.6992 | 78.2317
1.6992 | 78.2317
1.7383 | 80.0526
1.7383 | 80.0526
1.7578 | 80.9607
1.7578 | 80.9607
1.7578 | 80.9607
1.7383 | 80.0526
1.7188 | 79.1445
1.6992 | 78.2317
1.582 | 72.7737
1.3867 | 63.6786
1.1914 | 54.5835
1.0352 | 47.3093
0.87891 | 40.0308
0.74219 | 33.6638
0.66406 | 30.0253
0.54688 | 24.5682
0.46875 | 20.9297
0.41016 | 18.2012
0.37109 | 16.3817
0.33203 | 14.5626
0.29297 | 12.7436
0.27344 | 11.8341
0.23438 | 10.0151
0.21484 | 9.1051
0.21484 | 9.1051
0.19531 | 8.1956
0.17578 | 7.2861 | End
0.15625 | 6.3766
0.13672 | 5.4671
0.13672 | 5.4671
0.13672 | 5.4671
0.11719 | 4.5575
0.11719 | 4.5575
0.097656 | 3.6478
0.097656 | 3.6478
0.097656 | 3.6478
0.078125 | 2.7383
0.078125 | 2.7383
0.078125 | 2.7383
0.078125 | 2.7383