## Sheet1
1-9-05B2 | Test of large load cell test stand simultaneous with bathroom scale test stand
54mm Loki motor, 6.5 inch uninhibited grain
This data from bathroom scale test stand
500 lb Load cell stand (which weighs 17 lbs) is sitting on top of the scale when firing occurs, thus this scale is measuring "second-hand" thrust.
I wonder if this extra weight might have influenced the accuracy of the readings.
Any flex or springiness in the load cell test stand might also influence the response of this scale.
Early peak is thought to be the ignitor being ejected.
[5 empty] | Grain | 1
[5 empty] | Type: | Single uninhibited grain
[5 empty] | Propellant: | 1-9-05A
[5 empty] | Burn Rate | Not quite continuous
Totals
[5 empty] | Length: | 6.5 |  |  | 6.5 | inches | grams per linear inch
[5 empty] | OD: | 1.74 |  |  | 1.74 | inches
[5 empty] | Core: | 0.635 |  |  | 0.635 | inches (average)
[5 empty] | Weight | 357.3 |  |  | 357.3 | grams
[5 empty] | Web thickness | 0.5525 |  |  |  | inches
[5 empty] | Propellant wt: | 357.3 |  |  | 357.3 | grams
Nozzle Throat:
[5 empty] | Before firing: | 0.5 | inches
[5 empty] | After firing: | 0.5 | inches
[5 empty] | Erosion: | 0 | inches
[6 empty] | Kn Ratio | Pressure
[5 empty] | Initial | 267 | 900 | psi* | Pressure from thrust*
[5 empty] | Maximum: | 267 | 900 |  | Nozzle area: | 0.19635
[5 empty] | Final | 225 | 700 |  | Peak pressure: | 822.2165
[5 empty] | Burn rate | 0.39464 | inches/second |  | * Discounting any thrust contributed by nozzle divergence
* as per Richard Nakka's table
Peak Thrust: | 161.4418 | Lbs-force
Average Thrust: | 126.1954 | Lbs-force (1)
Burn time: | 0.7 | Seconds (1) |  | Tested on "Healt-O-Matic" bathroom scale converted to digital test stand
Total Thrust: | 89.3884 | Lb-Seconds |  | Barbell weights applied to load cell prior to test:
| 397.5998 | N-Seconds |  | Weight (lbs) | Volts | volt/lb | lbs/volt | lbs/volt plus offset
Propellant mass: | 0.3573 | Kg | Motor | 0 | 0.137
| 0.7878 | pounds |  | 10 | 0.254 | 0.0254 | 39.3701 | 85.4701
ISP | 113.55 | Seconds |  | 20 | 0.371 | 0.01855 | 53.9084 | 85.4701
|  |  |  | 30 | 0.469 | 0.015633 | 63.9659 | 90.3614
|  |  |  | 40 | 0.586 | 0.01465 | 68.2594 | 89.0869
|  |  |  | 50 | 0.684 | 0.01368 | 73.0994 | 91.4077
|  |  |  | 60 | 0.801 | 0.01335 | 74.9064 | 90.3614
(1) "Burn time" was started when motor reached 10% of peak thrust |  |  |  | 70 | 0.918 | 0.013114 | 76.2527 | 89.6287
until it dropped below 10% of peak thrust |  |  |  | 80 | 1.035 | 0.012937 | 77.2947 | 89.0869
|  |  |  | 90 | 1.152 | 0.0128 | 78.125 | 88.67
|  |  | Jimmy & brick | 179 | 2.168 | 0.012112 | 82.5646 | 88.1339
[5 empty] | Average: | 0.013738 | 74.3085 | 88.7677
Start
End

## Data
Data from test stand built by Steve Ghioto, load cell from Aerocon, 500lb capacity
Using amplifier A, gain set medium
Volts | Pounds-force |  | Maximum | Max/10
-0.019531 | -1.5338 |  | 161.4418 | 16.1442
-0.019531 | -1.5338
-0.019531 | -1.5338
-0.039063 | -3.2676
-0.019531 | -1.5338
0 | 0.2
-0.019531 | -1.5338
0.019531 | 1.9338
0 | 0.2
-0.019531 | -1.5338
0.039063 | 3.6676
0.058594 | 5.4014
-0.058594 | -5.0014
-0.11719 | -10.203
1.4258 | 126.7683 | Start
0.74219 | 66.0842
0.78125 | 69.5516
1.582 | 140.6341
1.6797 | 149.307
1.6211 | 144.105
1.7969 | 159.7108
1.8164 | 161.4418
1.6992 | 151.038
1.7383 | 154.5089
1.7578 | 156.2399
1.7578 | 156.2399
1.7773 | 157.9709
1.7578 | 156.2399
1.7383 | 154.5089
1.7383 | 154.5089
1.6992 | 151.038
1.7188 | 152.7779
1.6602 | 147.576
1.6211 | 144.105
1.6406 | 145.8361
1.6211 | 144.105
1.6211 | 144.105
1.6211 | 144.105
1.6016 | 142.374
1.6211 | 144.105
1.6016 | 142.374
1.6016 | 142.374
1.6211 | 144.105
1.582 | 140.6341
1.582 | 140.6341
1.582 | 140.6341
1.582 | 140.6341
1.5625 | 138.9031
1.5625 | 138.9031
1.5625 | 138.9031
1.543 | 137.1721
1.543 | 137.1721
1.5234 | 135.4322
1.5234 | 135.4322
1.543 | 137.1721
1.5234 | 135.4322
1.5234 | 135.4322
1.5039 | 133.7012
1.543 | 137.1721
1.5234 | 135.4322
1.5039 | 133.7012
1.5039 | 133.7012
1.5039 | 133.7012
1.5039 | 133.7012
1.5039 | 133.7012
1.5039 | 133.7012
1.5039 | 133.7012
1.5039 | 133.7012
1.5039 | 133.7012
1.4844 | 131.9702
1.5039 | 133.7012
1.4844 | 131.9702
1.5039 | 133.7012
1.4844 | 131.9702
1.4453 | 128.4993
1.4453 | 128.4993
1.4258 | 126.7683
1.4453 | 128.4993
1.4258 | 126.7683
1.4258 | 126.7683
1.4258 | 126.7683
1.4063 | 125.0373
1.4258 | 126.7683
1.3867 | 123.2974
1.3672 | 121.5663
1.3086 | 116.3644
1.2695 | 112.8935
1.2109 | 107.6916
1.1523 | 102.4897
1.0742 | 95.5567
0.99609 | 88.6229
0.87891 | 78.2208
0.78125 | 69.5516
0.70313 | 62.6169
0.60547 | 53.9476
0.52734 | 47.012
0.3125 | 27.9406
0.17578 | 15.804
0.058594 | 5.4014 | End
0 | 0.2
-0.019531 | -1.5338
-0.039063 | -3.2676
-0.039063 | -3.2676
-0.019531 | -1.5338
0 | 0.2
-0.019531 | -1.5338
-0.019531 | -1.5338
-0.039063 | -3.2676
-0.039063 | -3.2676
-0.039063 | -3.2676
-0.058594 | -5.0014