## Sheet1
11-26-04A | Moon Burner static test
Single inhibited grain with offset core
in Dr. Rocket 38-240 casing
|  |  |  | Grain | Single inhibited grain with offset core.
|  |  |  | Type: | Core is 0.3 inches from closest wall, 0.639 inches from farthest wall
|  |  |  | Propellant: | 11/26/04A, Rcandy
|  |  |  | Burn Rate | 11 seconds/inch
[7 empty] | Totals |  |  | Inhibitor wt
|  |  |  | Length: | 3.611 |  | 3.611 | inches |  | 1.3475 | grams per linear inch
|  |  |  | OD: | 1.3 |  | 1.3 | inches
|  |  |  | Core: | 0.375 |  | 0.375 | inches
|  |  |  | Weight (grain & inhibitor) | 120 |  | 120 | grams
|  |  |  | Web thickness | 0.639 |  | 0.639 | inches
|  |  |  | Propellant wt: | 115 |  | 115 | grams
Nozzle Throat:
|  |  |  | Before firing: | 0.295 | inches
|  |  |  | After firing: | 0.303 | inches
|  |  |  | Erosion: | 0.008 | inches
[5 empty] | Kn Ratio | Pressure
|  |  |  | Initial | 98 | 250 | psi | Pressure from thrust*
|  |  |  | Maximum: |  |  |  | Nozzle area: | 0.068349
|  |  |  | Final |  |  |  | Peak pressure: | 369.5559
|  |  |  | Burn rate | 0.2034 | inches/second |  | * Discounting any thrust contributed by nozzle divergence
Peak Thrust: | 25.2589 | Lbs-force
Average Thrust: | 14.9179 | Lbs-force (1)
Burn time: | 1.5708 | Seconds (1) | Tested on 44 lb load cell
Total Thrust: | 23.4336 | Lb-Seconds | Barbell weights applied to load cell prior to test:
| 104.2325 | N-Seconds | Weight (lbs) | Volts | volt/lb | lbs/volt | lbs/volt plus offset
Propellant mass: | 0.115 | Kg (allowances made for inhibitor wt) | 0 | 0.098
| 0.25356 | pounds | 3.15 | 0.469 | 0.14889 | 6.7164 | 7.2164
ISP | 92.4867 | Seconds | 6.15 | 0.879 | 0.14293 | 6.9966 | 7.4966
|  |  | 11.15 | 1.504 | 0.13489 | 7.4136 | 7.9136
|  |  | 13.15 | 1.719 | 0.13072 | 7.6498 | 8.1498
|  |  | 23.15 | 3.027 | 0.13076 | 7.6478 | 8.1478
|  |  | 33.15 | 4.279 | 0.12908 | 7.7471 | 8.2471
(1) "Burn time" was started when motor reached 10% of peak thrust |  |  | 43.15 | 5.566 | 0.12899 | 7.7524 | 8.2524
until it dropped below 10% of peak thrust
|  |  |  | Average: | 0.12989 | 7.6993 | note: throwing out lowest 3 measures
Steel bar weighs 3.15 lbs. 3lb and 10 lb weights added to generate these values
Start
End

## Data
Data from test stand built by Steve Ghioto, load cell from Aerocon, 44lb capacity
0.313v subtracted from voltage value because that is what test stand was reading with motor at rest before firing.
Volts | Pounds-force |  | Maximum | Max/10
0.29297 | -0.15421 |  | 25.2589 | 2.5259
0.29297 | -0.15421
0.29297 | -0.15421
0.3125 | -0.0038495
0.33203 | 0.14651
0.44922 | 1.0488
0.64453 | 2.5524 | Start
0.80078 | 3.7554
1.0156 | 5.4093
1.1133 | 6.1615
1.2891 | 7.515
1.3672 | 8.1163
1.4063 | 8.4173
1.4258 | 8.5674
1.4258 | 8.5674
1.4258 | 8.5674
1.4453 | 8.7176
1.4453 | 8.7176
1.4453 | 8.7176
1.4648 | 8.8677
1.4648 | 8.8677
1.4844 | 9.0186
1.5039 | 9.1687
1.5234 | 9.3189
1.543 | 9.4698
1.5625 | 9.6199
1.5625 | 9.6199
1.582 | 9.77
1.6016 | 9.9209
1.6211 | 10.0711
1.6406 | 10.2212
1.6602 | 10.3721
1.6797 | 10.5222
1.6992 | 10.6724
1.7383 | 10.9734
1.7773 | 11.2736
1.7969 | 11.4245
1.8359 | 11.7248
1.8555 | 11.8757
1.875 | 12.0258
1.8945 | 12.176
1.8945 | 12.176
1.9141 | 12.3269
1.9336 | 12.477
1.9336 | 12.477
1.9531 | 12.6271
1.9531 | 12.6271
1.9727 | 12.778
1.9922 | 12.9282
1.9922 | 12.9282
2.0117 | 13.0783
2.0117 | 13.0783
2.0313 | 13.2292
2.0508 | 13.3793
2.0703 | 13.5295
2.0703 | 13.5295
2.0898 | 13.6796
2.1094 | 13.8305
2.1289 | 13.9806
2.1484 | 14.1307
2.168 | 14.2816
2.1875 | 14.4318
2.207 | 14.5819
2.207 | 14.5819
2.2266 | 14.7328
2.2266 | 14.7328
2.2266 | 14.7328
2.2461 | 14.8829
2.2656 | 15.0331
2.2656 | 15.0331
2.2852 | 15.184
2.3047 | 15.3341
2.3242 | 15.4842
2.3438 | 15.6351
2.3633 | 15.7853
2.3633 | 15.7853
2.3828 | 15.9354
2.4023 | 16.0855
2.4219 | 16.2364
2.4414 | 16.3866
2.4414 | 16.3866
2.4609 | 16.5367
2.4805 | 16.6876
2.4805 | 16.6876
2.5 | 16.8377
2.5195 | 16.9878
2.5391 | 17.1387
2.5586 | 17.2889
2.6758 | 18.1912
2.7148 | 18.4915
2.7148 | 18.4915
2.7148 | 18.4915
2.7344 | 18.6424
2.7344 | 18.6424
2.7344 | 18.6424
2.7539 | 18.7925
2.7539 | 18.7925
2.793 | 19.0935
2.8125 | 19.2437
2.832 | 19.3938
2.832 | 19.3938
2.8516 | 19.5447
2.8516 | 19.5447
2.8711 | 19.6948
2.8906 | 19.8449
2.9102 | 19.9958
2.9297 | 20.146
2.9297 | 20.146
2.9688 | 20.447
2.9883 | 20.5971
3.0078 | 20.7473
3.0078 | 20.7473
3.0273 | 20.8974
3.0273 | 20.8974
3.0469 | 21.0483
3.0469 | 21.0483
3.0469 | 21.0483
3.0859 | 21.3486
3.1055 | 21.4995
3.125 | 21.6496
3.1445 | 21.7997
3.1641 | 21.9506
3.1836 | 22.1007
3.1836 | 22.1007
3.2227 | 22.4018
3.2617 | 22.702
3.3008 | 23.0031
3.3008 | 23.0031
3.3203 | 23.1532
3.3203 | 23.1532
3.3398 | 23.3033
3.3398 | 23.3033
3.3594 | 23.4542
3.3789 | 23.6044
3.3984 | 23.7545
3.3984 | 23.7545
3.418 | 23.9054
3.4375 | 24.0555
3.4375 | 24.0555
3.4375 | 24.0555
3.457 | 24.2057
3.4766 | 24.3566
3.4961 | 24.5067
3.4961 | 24.5067
3.5156 | 24.6568
3.5156 | 24.6568
3.5156 | 24.6568
3.5352 | 24.8077
3.5352 | 24.8077
3.5352 | 24.8077
3.5352 | 24.8077
3.5547 | 24.9578
3.5547 | 24.9578
3.5547 | 24.9578
3.5547 | 24.9578
3.5742 | 25.108
3.5742 | 25.108
3.5742 | 25.108
3.5742 | 25.108
3.5938 | 25.2589
3.5938 | 25.2589
3.5938 | 25.2589
3.5938 | 25.2589
3.5938 | 25.2589
3.5938 | 25.2589
3.5938 | 25.2589
3.5938 | 25.2589
3.5938 | 25.2589
3.5938 | 25.2589
3.5938 | 25.2589
3.5938 | 25.2589
3.5938 | 25.2589
3.5938 | 25.2589
3.5938 | 25.2589
3.5938 | 25.2589
3.5938 | 25.2589
3.5938 | 25.2589
3.5938 | 25.2589
3.5742 | 25.108
3.5742 | 25.108
3.5742 | 25.108
3.5742 | 25.108
3.5742 | 25.108
3.5742 | 25.108
3.5547 | 24.9578
3.5547 | 24.9578
3.5352 | 24.8077
3.5352 | 24.8077
3.5352 | 24.8077
3.5156 | 24.6568
3.5156 | 24.6568
3.5156 | 24.6568
3.4961 | 24.5067
3.4766 | 24.3566
3.4766 | 24.3566
3.457 | 24.2057
3.3984 | 23.7545
3.3398 | 23.3033
3.3008 | 23.0031
3.2617 | 22.702
3.2031 | 22.2509
3.1836 | 22.1007
3.1445 | 21.7997
3.1055 | 21.4995
3.0664 | 21.1984
3.0273 | 20.8974
3.0078 | 20.7473
2.9883 | 20.5971
2.9688 | 20.447
2.9297 | 20.146
2.8906 | 19.8449
2.8906 | 19.8449
2.8516 | 19.5447
2.832 | 19.3938
2.8125 | 19.2437
2.7734 | 18.9426
2.7344 | 18.6424
2.7148 | 18.4915
2.6953 | 18.3413
2.6953 | 18.3413
2.6758 | 18.1912
2.6563 | 18.0411
2.6367 | 17.8902
2.6172 | 17.74
2.5977 | 17.5899
2.5781 | 17.439
2.5586 | 17.2889
2.5391 | 17.1387
2.5391 | 17.1387
2.5 | 16.8377
2.4805 | 16.6876
2.4609 | 16.5367
2.4414 | 16.3866
2.4414 | 16.3866
2.4414 | 16.3866
2.4023 | 16.0855
2.3828 | 15.9354
2.3633 | 15.7853
2.3633 | 15.7853
2.3242 | 15.4842
2.3047 | 15.3341
2.2852 | 15.184
2.2656 | 15.0331
2.2656 | 15.0331
2.2461 | 14.8829
2.2461 | 14.8829
2.2266 | 14.7328
2.207 | 14.5819
2.1875 | 14.4318
2.168 | 14.2816
2.1484 | 14.1307
2.1484 | 14.1307
2.1289 | 13.9806
2.1094 | 13.8305
2.1094 | 13.8305
2.0898 | 13.6796
2.0703 | 13.5295
2.0508 | 13.3793
2.0313 | 13.2292
2.0313 | 13.2292
2.0117 | 13.0783
2.0117 | 13.0783
1.9922 | 12.9282
1.9727 | 12.778
1.9531 | 12.6271
1.9336 | 12.477
1.9141 | 12.3269
1.9141 | 12.3269
1.8945 | 12.176
1.8945 | 12.176
1.875 | 12.0258
1.8555 | 11.8757
1.8555 | 11.8757
1.8359 | 11.7248
1.8359 | 11.7248
1.8164 | 11.5747
1.8164 | 11.5747
1.7969 | 11.4245
1.7969 | 11.4245
1.7773 | 11.2736
1.7773 | 11.2736
1.7773 | 11.2736
1.7578 | 11.1235
1.7578 | 11.1235
1.7383 | 10.9734
1.7383 | 10.9734
1.7188 | 10.8233
1.7188 | 10.8233
1.6992 | 10.6724
1.6992 | 10.6724
1.6797 | 10.5222
1.6797 | 10.5222
1.6602 | 10.3721
1.6602 | 10.3721
1.6406 | 10.2212
1.6406 | 10.2212
1.6211 | 10.0711
1.6211 | 10.0711
1.6016 | 9.9209
1.6016 | 9.9209
1.582 | 9.77
1.582 | 9.77
1.5625 | 9.6199
1.5625 | 9.6199
1.543 | 9.4698
1.543 | 9.4698
1.5234 | 9.3189
1.5234 | 9.3189
1.5039 | 9.1687
1.5039 | 9.1687
1.4844 | 9.0186
1.4844 | 9.0186
1.4648 | 8.8677
1.4648 | 8.8677
1.4648 | 8.8677
1.4648 | 8.8677
1.4453 | 8.7176
1.4453 | 8.7176
1.4453 | 8.7176
1.4258 | 8.5674
1.4258 | 8.5674
1.4063 | 8.4173
1.4063 | 8.4173
1.3867 | 8.2664
1.3867 | 8.2664
1.3867 | 8.2664
1.3867 | 8.2664
1.3672 | 8.1163
1.3672 | 8.1163
1.3477 | 7.9662
1.3281 | 7.8153
1.3281 | 7.8153
1.3086 | 7.6651
1.3086 | 7.6651
1.2891 | 7.515
1.2891 | 7.515
1.2695 | 7.3641
1.2695 | 7.3641
1.25 | 7.214
1.25 | 7.214
1.2305 | 7.0638
1.2305 | 7.0638
1.2109 | 6.9129
1.2109 | 6.9129
1.2109 | 6.9129
1.1914 | 6.7628
1.1914 | 6.7628
1.1719 | 6.6127
1.1523 | 6.4618
1.1523 | 6.4618
1.1328 | 6.3116
1.1133 | 6.1615
1.1133 | 6.1615
1.0938 | 6.0114
1.0938 | 6.0114
1.0742 | 5.8605
1.0742 | 5.8605
1.0547 | 5.7103
1.0352 | 5.5602
1.0352 | 5.5602
1.0156 | 5.4093
0.99609 | 5.2591
0.97656 | 5.1087
0.97656 | 5.1087
0.95703 | 4.9584
0.95703 | 4.9584
0.9375 | 4.808
0.91797 | 4.6577
0.89844 | 4.5073
0.87891 | 4.3569
0.85938 | 4.2066
0.83984 | 4.0561
0.82031 | 3.9058
0.80078 | 3.7554
0.78125 | 3.6051
0.76172 | 3.4547
0.74219 | 3.3043
0.74219 | 3.3043
0.72266 | 3.154
0.70313 | 3.0036
0.68359 | 2.8532
0.66406 | 2.7028
0.64453 | 2.5524
0.625 | 2.4021 | end
0.60547 | 2.2517
0.58594 | 2.1014
0.56641 | 1.951
0.54688 | 1.8006
0.52734 | 1.6502
0.50781 | 1.4998
0.48828 | 1.3495
0.46875 | 1.1991
0.44922 | 1.0488
0.42969 | 0.8984
0.42969 | 0.8984
0.41016 | 0.74803
0.41016 | 0.74803
0.41016 | 0.74803