## Sheet1
12-24-04B | Single uninhibited grain in 38-240 casing
Propellant SU/DX rcandy, catalyzed with 0.3 percent Fe2O3
Header grain 7 second catalyzed rcandy, length 0.979 inch
[6 empty] | Grain | 1
[6 empty] | Type: | Uninhibited
[6 empty] | Propellant: | 12/24/04A2
[6 empty] | Burn Rate | SU/DX rcandy with 0.3% Fe2O3. 15 seconds per inch
[9 empty] | Totals |  |  | Inhibitor wt
[6 empty] | Length: | 3.54 |  | 3.54 | inches |  |  | grams per linear inch
[6 empty] | OD: | 1.24 |  | 1.24 | inches
[6 empty] | Core: | 0.39 |  | 0.39 | inches
[6 empty] | Weight | 107.5 |  | 107.5 | grams
[6 empty] | Web thickness | 0.425 |  |  | inches
[6 empty] | Propellant wt: | 107.5 |  |  | grams
Nozzle Throat:
[6 empty] | Before firing: | 0.35 | inches
[6 empty] | After firing: | 0.33 | inches
[6 empty] | Erosion: | -0.02 | inches
[7 empty] | Kn Ratio | Pressure
[6 empty] | Initial | 211 | 650 | psi* | Pressure from thrust*
[6 empty] | Maximum: | 211 | 650 |  | Nozzle area: | 0.096211
[6 empty] | Final | 166 | 425 |  | Peak pressure: | 717.4696
[6 empty] | Burn rate | 0.4322 | inches/second |  | * Discounting any thrust contributed by nozzle divergence
* as per Richard Nakka's table
Peak Thrust: | 69.0287 | Lbs-force
Average Thrust: | 52.3045 | Lbs-force (1)
Burn time: | 0.49167 | Seconds (1) |  |  | Tested on 44 lb load cell
Total Thrust: | 25.9343 | Lb-Seconds |  |  | Barbell weights applied to load cell prior to test:
| 115.3559 | N-Seconds |  |  | Weight (lbs) | Volts | volt/lb | lbs/volt | lbs/volt plus offset
Propellant mass: | 0.1075 | Kg |  | Motor | 0 | 0.078
| 0.23702 | pounds |  |  | 3.15 | 0.137 | 0.043492 | 22.9927 | -28.9788
ISP | 109.4978 | Seconds |  |  | 6.15 | 0.195 | 0.031707 | 31.5385 | 23.4927
[5 empty] | 11.15 | 0.293 | 0.026278 | 38.0546 | 38.5546
[5 empty] | 13.15 | 0.332 | 0.025247 | 39.6084 | 40.1084
[5 empty] | 23.15 | 0.547 | 0.023629 | 42.3218 | 42.8218
[5 empty] | 33.15 | 0.742 | 0.022383 | 44.6765 | 45.1765
(1) "Burn time" was started when motor reached 10% of peak thrust |  |  |  |  | 43.15 | 0.938 | 0.021738 | 46.0021 | 46.5021
until it dropped below 10% of peak thrust |  |  |  |  | 53.15 | 1.172 | 0.022051 | 45.3498 | 45.8498
[5 empty] | 63.15 | 1.378 | 0.021821 | 45.8273 | 46.3273
[6 empty] | Average: | 0.023307 | 43.1201 | 43.0031
Note: Only the 7 highest-weight measures used
Delay estimate
Delay element length: |  | 0.979
Composition burn rate at 1 atmosphere |  | 7 | seconds/inch |  | Comp burn time at 1atm: |  | 6.853 | seconds
Propellant grain web thickness |  | 0.2125 | inches* |  | Length of comp minus web thickness |  | 0.7665 | inches
Propellant grain burn rate 1atm |  | 15 | seconds/inch |  | Delay time minus motor burn time |  | 5.3655 | seconds
Motor burn time |  | 0.49167 | seconds |  | 1atm delay plus motor burn: |  | 5.8572 | seconds | < predicted delay time
Propellant burn rate at motor pressure |  | 0.4322 |  |  | observed delay, ignition to ejection |  | 5.08 | seconds
[5 empty] | Difference: |  | 0.77717 | seconds
*remember that for uninhibited grains, effective web thickness is 1/2 actual thickness. Adjust accordingly
Start
End

## Data
Data from test stand built by Steve Ghioto, load cell from Aerocon, 44lb capacity
Using amplifier B, gain set at 620 ohms
Volts | Pounds-force |  | Maximum | Max/10
0.078125 | -0.03125 |  | 69.0287 | 6.9029
0.078125 | -0.03125
0.097656 | 0.81093
0.097656 | 0.81093
0.097656 | 0.81093
0.097656 | 0.81093
0.11719 | 1.6532
0.11719 | 1.6532
0.13672 | 2.4954
0.15625 | 3.3375
0.19531 | 5.0218
0.21484 | 5.8639
0.25391 | 7.5486 | Start
0.29297 | 9.2329
0.35156 | 11.7593
0.42969 | 15.1282
0.52734 | 19.3389
0.66406 | 25.2343
0.83984 | 32.8139
1.0156 | 40.3927
1.1719 | 47.1323
1.2891 | 52.186
1.3672 | 55.5537
1.4648 | 59.7622
1.6211 | 66.5018
1.6602 | 68.1878
1.6602 | 68.1878
1.6797 | 69.0287
1.6797 | 69.0287
1.6797 | 69.0287
1.6797 | 69.0287
1.6797 | 69.0287
1.6797 | 69.0287
1.6797 | 69.0287
1.6797 | 69.0287
1.6602 | 68.1878
1.6602 | 68.1878
1.6406 | 67.3427
1.6406 | 67.3427
1.6211 | 66.5018
1.6016 | 65.661
1.6016 | 65.661
1.6016 | 65.661
1.6016 | 65.661
1.6016 | 65.661
1.6016 | 65.661
1.6016 | 65.661
1.6016 | 65.661
1.582 | 64.8158
1.582 | 64.8158
1.582 | 64.8158
1.582 | 64.8158
1.582 | 64.8158
1.582 | 64.8158
1.582 | 64.8158
1.582 | 64.8158
1.582 | 64.8158
1.5625 | 63.975
1.5625 | 63.975
1.543 | 63.1342
1.5234 | 62.289
1.5039 | 61.4482
1.5039 | 61.4482
1.5039 | 61.4482
1.5039 | 61.4482
1.5039 | 61.4482
1.5039 | 61.4482
1.5039 | 61.4482
1.5039 | 61.4482
1.5039 | 61.4482
1.5039 | 61.4482
1.5039 | 61.4482
1.5039 | 61.4482
1.4844 | 60.6073
1.4844 | 60.6073
1.4648 | 59.7622
1.4648 | 59.7622
1.4648 | 59.7622
1.4648 | 59.7622
1.4648 | 59.7622
1.4648 | 59.7622
1.4648 | 59.7622
1.4648 | 59.7622
1.4648 | 59.7622
1.4648 | 59.7622
1.4648 | 59.7622
1.4648 | 59.7622
1.4648 | 59.7622
1.4258 | 58.0805
1.4063 | 57.2397
1.4063 | 57.2397
1.3867 | 56.3945
1.3867 | 56.3945
1.3867 | 56.3945
1.3867 | 56.3945
1.3867 | 56.3945
1.3672 | 55.5537
1.3477 | 54.7128
1.3281 | 53.8677
1.3281 | 53.8677
1.3281 | 53.8677
1.2695 | 51.3408
1.2695 | 51.3408
1.25 | 50.5
1.2305 | 49.6592
1.2109 | 48.814
1.1914 | 47.9732
1.1719 | 47.1323
1.1523 | 46.2872
1.1914 | 47.9732
1.1914 | 47.9732
1.1523 | 46.2872
1.1133 | 44.6055
1.0547 | 42.0787
1.0352 | 41.2378
0.97656 | 38.7093
0.91797 | 36.1829
0.87891 | 34.4986
0.83984 | 32.8139
0.78125 | 30.2875
0.74219 | 28.6032
0.66406 | 25.2343
0.625 | 23.55
0.58594 | 21.8657
0.54688 | 20.1815
0.50781 | 18.4968
0.42969 | 15.1282
0.39063 | 13.444
0.37109 | 12.6014
0.3125 | 10.075
0.23438 | 6.7065 | End
0.19531 | 5.0218
0.13672 | 2.4954
0.13672 | 2.4954
0.097656 | 0.81093
0.097656 | 0.81093
0.078125 | -0.03125
0.078125 | -0.03125
0.078125 | -0.03125
0.078125 | -0.03125
End