## Sheet1
2-10-05B | Model Rocket Motor Test - Estes C6-5
Tested on Load Cell A, 20kg
Amplifier C with 10v excitiation, all resistors on which gives gain resistance of 30 ohms
One pound weight placed on motor yields 0.566 volts
Second test gave reading of 0.547 volt, used in this spreadsheet
Ejection charge removed from motor.
Peak Thrust: | 1.7139 | Lbs-force
Average Thrust: | 1.0473 | Lbs-force (1)
Burn time: | 1.9833 | Seconds (1)
Total Thrust: | 2.0815 | Lb-Seconds
| 9.2586 | N-Seconds
Propellant mass: | 0.0128 | Kg
| 0.028222 | pounds
ISP | 73.8092 | Seconds
(1) "Burn time" was started when motor reached 10% of peak thrust
until it dropped below 10% of peak thrust
Start
End

## Data
Data from test stand built by Steve Ghioto, load cell from Aerocon, 20kg capacity
Using amplifier A, gain set at 30ohms
Volts | Pounds-force |  | Maximum | Max/10
-0.019531 | -0.035706 |  | 1.7139 | 0.17139
0 | 0
0 | 0
0 | 0
0 | 0
0 | 0
0 | 0
0 | 0
0 | 0
0 | 0
0 | 0
0 | 0
0 | 0
0 | 0
0.019531 | 0.035706
0.019531 | 0.035706
0.019531 | 0.035706
0.039063 | 0.071413
0.058594 | 0.10712
0.058594 | 0.10712
0.078125 | 0.14282
0.11719 | 0.21424 | Start
0.13672 | 0.24995
0.15625 | 0.28565
0.17578 | 0.32135
0.19531 | 0.35706
0.23438 | 0.42848
0.25391 | 0.46419
0.27344 | 0.49989
0.3125 | 0.5713
0.33203 | 0.607
0.37109 | 0.67841
0.41016 | 0.74984
0.42969 | 0.78554
0.46875 | 0.85695
0.50781 | 0.92835
0.54688 | 0.99978
0.46875 | 0.85695
0.52734 | 0.96406
0.58594 | 1.0712
0.625 | 1.1426
0.64453 | 1.1783
0.66406 | 1.214
0.70313 | 1.2854
0.72266 | 1.3211
0.74219 | 1.3568
0.78125 | 1.4282
0.80078 | 1.4639
0.82031 | 1.4997
0.83984 | 1.5354
0.85938 | 1.5711
0.87891 | 1.6068
0.91797 | 1.6782
0.91797 | 1.6782
0.91797 | 1.6782
0.91797 | 1.6782
0.91797 | 1.6782
0.91797 | 1.6782
0.91797 | 1.6782
0.9375 | 1.7139
0.9375 | 1.7139
0.91797 | 1.6782
0.91797 | 1.6782
0.91797 | 1.6782
0.9375 | 1.7139
0.91797 | 1.6782
0.91797 | 1.6782
0.91797 | 1.6782
0.89844 | 1.6425
0.89844 | 1.6425
0.89844 | 1.6425
0.87891 | 1.6068
0.87891 | 1.6068
0.85938 | 1.5711
0.83984 | 1.5354
0.83984 | 1.5354
0.82031 | 1.4997
0.80078 | 1.4639
0.78125 | 1.4282
0.78125 | 1.4282
0.78125 | 1.4282
0.76172 | 1.3925
0.76172 | 1.3925
0.76172 | 1.3925
0.74219 | 1.3568
0.74219 | 1.3568
0.74219 | 1.3568
0.72266 | 1.3211
0.72266 | 1.3211
0.72266 | 1.3211
0.72266 | 1.3211
0.70313 | 1.2854
0.70313 | 1.2854
0.70313 | 1.2854
0.68359 | 1.2497
0.68359 | 1.2497
0.68359 | 1.2497
0.66406 | 1.214
0.66406 | 1.214
0.66406 | 1.214
0.64453 | 1.1783
0.64453 | 1.1783
0.64453 | 1.1783
0.64453 | 1.1783
0.625 | 1.1426
0.64453 | 1.1783
0.625 | 1.1426
0.625 | 1.1426
0.625 | 1.1426
0.625 | 1.1426
0.625 | 1.1426
0.625 | 1.1426
0.625 | 1.1426
0.60547 | 1.1069
0.60547 | 1.1069
0.625 | 1.1426
0.625 | 1.1426
0.60547 | 1.1069
0.60547 | 1.1069
0.60547 | 1.1069
0.60547 | 1.1069
0.60547 | 1.1069
0.60547 | 1.1069
0.60547 | 1.1069
0.60547 | 1.1069
0.60547 | 1.1069
0.60547 | 1.1069
0.60547 | 1.1069
0.60547 | 1.1069
0.60547 | 1.1069
0.60547 | 1.1069
0.60547 | 1.1069
0.60547 | 1.1069
0.60547 | 1.1069
0.60547 | 1.1069
0.60547 | 1.1069
0.60547 | 1.1069
0.60547 | 1.1069
0.60547 | 1.1069
0.60547 | 1.1069
0.60547 | 1.1069
0.60547 | 1.1069
0.60547 | 1.1069
0.60547 | 1.1069
0.60547 | 1.1069
0.60547 | 1.1069
0.60547 | 1.1069
0.60547 | 1.1069
0.60547 | 1.1069
0.58594 | 1.0712
0.58594 | 1.0712
0.58594 | 1.0712
0.58594 | 1.0712
0.58594 | 1.0712
0.58594 | 1.0712
0.58594 | 1.0712
0.58594 | 1.0712
0.58594 | 1.0712
0.58594 | 1.0712
0.58594 | 1.0712
0.58594 | 1.0712
0.58594 | 1.0712
0.56641 | 1.0355
0.56641 | 1.0355
0.56641 | 1.0355
0.56641 | 1.0355
0.58594 | 1.0712
0.56641 | 1.0355
0.56641 | 1.0355
0.56641 | 1.0355
0.56641 | 1.0355
0.56641 | 1.0355
0.56641 | 1.0355
0.56641 | 1.0355
0.56641 | 1.0355
0.56641 | 1.0355
0.56641 | 1.0355
0.56641 | 1.0355
0.56641 | 1.0355
0.56641 | 1.0355
0.56641 | 1.0355
0.56641 | 1.0355
0.56641 | 1.0355
0.56641 | 1.0355
0.56641 | 1.0355
0.56641 | 1.0355
0.56641 | 1.0355
0.56641 | 1.0355
0.56641 | 1.0355
0.56641 | 1.0355
0.56641 | 1.0355
0.56641 | 1.0355
0.56641 | 1.0355
0.56641 | 1.0355
0.56641 | 1.0355
0.56641 | 1.0355
0.56641 | 1.0355
0.56641 | 1.0355
0.56641 | 1.0355
0.56641 | 1.0355
0.56641 | 1.0355
0.56641 | 1.0355
0.56641 | 1.0355
0.56641 | 1.0355
0.56641 | 1.0355
0.56641 | 1.0355
0.56641 | 1.0355
0.56641 | 1.0355
0.56641 | 1.0355
0.56641 | 1.0355
0.56641 | 1.0355
0.56641 | 1.0355
0.56641 | 1.0355
0.56641 | 1.0355
0.56641 | 1.0355
0.56641 | 1.0355
0.56641 | 1.0355
0.56641 | 1.0355
0.56641 | 1.0355
0.56641 | 1.0355
0.56641 | 1.0355
0.58594 | 1.0712
0.56641 | 1.0355
0.58594 | 1.0712
0.56641 | 1.0355
0.56641 | 1.0355
0.56641 | 1.0355
0.56641 | 1.0355
0.56641 | 1.0355
0.56641 | 1.0355
0.56641 | 1.0355
0.56641 | 1.0355
0.56641 | 1.0355
0.56641 | 1.0355
0.56641 | 1.0355
0.56641 | 1.0355
0.56641 | 1.0355
0.56641 | 1.0355
0.56641 | 1.0355
0.56641 | 1.0355
0.56641 | 1.0355
0.56641 | 1.0355
0.56641 | 1.0355
0.56641 | 1.0355
0.56641 | 1.0355
0.56641 | 1.0355
0.56641 | 1.0355
0.56641 | 1.0355
0.56641 | 1.0355
0.54688 | 0.99978
0.54688 | 0.99978
0.54688 | 0.99978
0.54688 | 0.99978
0.54688 | 0.99978
0.54688 | 0.99978
0.54688 | 0.99978
0.54688 | 0.99978
0.54688 | 0.99978
0.54688 | 0.99978
0.54688 | 0.99978
0.54688 | 0.99978
0.54688 | 0.99978
0.54688 | 0.99978
0.54688 | 0.99978
0.54688 | 0.99978
0.54688 | 0.99978
0.54688 | 0.99978
0.54688 | 0.99978
0.54688 | 0.99978
0.54688 | 0.99978
0.54688 | 0.99978
0.54688 | 0.99978
0.54688 | 0.99978
0.54688 | 0.99978
0.54688 | 0.99978
0.54688 | 0.99978
0.54688 | 0.99978
0.54688 | 0.99978
0.54688 | 0.99978
0.54688 | 0.99978
0.54688 | 0.99978
0.54688 | 0.99978
0.54688 | 0.99978
0.54688 | 0.99978
0.54688 | 0.99978
0.54688 | 0.99978
0.54688 | 0.99978
0.54688 | 0.99978
0.54688 | 0.99978
0.54688 | 0.99978
0.54688 | 0.99978
0.54688 | 0.99978
0.54688 | 0.99978
0.54688 | 0.99978
0.54688 | 0.99978
0.54688 | 0.99978
0.54688 | 0.99978
0.54688 | 0.99978
0.54688 | 0.99978
0.54688 | 0.99978
0.54688 | 0.99978
0.54688 | 0.99978
0.54688 | 0.99978
0.54688 | 0.99978
0.54688 | 0.99978
0.54688 | 0.99978
0.54688 | 0.99978
0.54688 | 0.99978
0.54688 | 0.99978
0.54688 | 0.99978
0.54688 | 0.99978
0.54688 | 0.99978
0.54688 | 0.99978
0.54688 | 0.99978
0.54688 | 0.99978
0.54688 | 0.99978
0.54688 | 0.99978
0.56641 | 1.0355
0.56641 | 1.0355
0.56641 | 1.0355
0.56641 | 1.0355
0.56641 | 1.0355
0.56641 | 1.0355
0.56641 | 1.0355
0.56641 | 1.0355
0.56641 | 1.0355
0.56641 | 1.0355
0.54688 | 0.99978
0.54688 | 0.99978
0.54688 | 0.99978
0.54688 | 0.99978
0.54688 | 0.99978
0.54688 | 0.99978
0.54688 | 0.99978
0.54688 | 0.99978
0.54688 | 0.99978
0.54688 | 0.99978
0.54688 | 0.99978
0.54688 | 0.99978
0.54688 | 0.99978
0.54688 | 0.99978
0.54688 | 0.99978
0.54688 | 0.99978
0.52734 | 0.96406
0.52734 | 0.96406
0.52734 | 0.96406
0.54688 | 0.99978
0.54688 | 0.99978
0.52734 | 0.96406
0.54688 | 0.99978
0.52734 | 0.96406
0.54688 | 0.99978
0.52734 | 0.96406
0.52734 | 0.96406
0.52734 | 0.96406
0.52734 | 0.96406
0.52734 | 0.96406
0.52734 | 0.96406
0.54688 | 0.99978
0.52734 | 0.96406
0.54688 | 0.99978
0.52734 | 0.96406
0.52734 | 0.96406
0.52734 | 0.96406
0.52734 | 0.96406
0.52734 | 0.96406
0.52734 | 0.96406
0.52734 | 0.96406
0.52734 | 0.96406
0.52734 | 0.96406
0.52734 | 0.96406
0.52734 | 0.96406
0.54688 | 0.99978
0.54688 | 0.99978
0.54688 | 0.99978
0.52734 | 0.96406
0.54688 | 0.99978
0.54688 | 0.99978
0.54688 | 0.99978
0.52734 | 0.96406
0.54688 | 0.99978
0.52734 | 0.96406
0.54688 | 0.99978
0.52734 | 0.96406
0.52734 | 0.96406
0.52734 | 0.96406
0.52734 | 0.96406
0.52734 | 0.96406
0.52734 | 0.96406
0.52734 | 0.96406
0.52734 | 0.96406
0.52734 | 0.96406
0.52734 | 0.96406
0.52734 | 0.96406
0.52734 | 0.96406
0.52734 | 0.96406
0.54688 | 0.99978
0.52734 | 0.96406
0.52734 | 0.96406
0.52734 | 0.96406
0.52734 | 0.96406
0.52734 | 0.96406
0.52734 | 0.96406
0.52734 | 0.96406
0.52734 | 0.96406
0.52734 | 0.96406
0.52734 | 0.96406
0.52734 | 0.96406
0.52734 | 0.96406
0.52734 | 0.96406
0.54688 | 0.99978
0.54688 | 0.99978
0.54688 | 0.99978
0.54688 | 0.99978
0.54688 | 0.99978
0.54688 | 0.99978
0.54688 | 0.99978
0.54688 | 0.99978
0.54688 | 0.99978
0.54688 | 0.99978
0.54688 | 0.99978
0.54688 | 0.99978
0.52734 | 0.96406
0.52734 | 0.96406
0.52734 | 0.96406
0.54688 | 0.99978
0.54688 | 0.99978
0.54688 | 0.99978
0.52734 | 0.96406
0.52734 | 0.96406
0.52734 | 0.96406
0.52734 | 0.96406
0.52734 | 0.96406
0.52734 | 0.96406
0.52734 | 0.96406
0.52734 | 0.96406
0.52734 | 0.96406
0.54688 | 0.99978
0.52734 | 0.96406
0.52734 | 0.96406
0.52734 | 0.96406
0.52734 | 0.96406
0.52734 | 0.96406
0.52734 | 0.96406
0.52734 | 0.96406
0.52734 | 0.96406
0.52734 | 0.96406
0.52734 | 0.96406
0.52734 | 0.96406
0.52734 | 0.96406
0.54688 | 0.99978
0.54688 | 0.99978
0.54688 | 0.99978
0.54688 | 0.99978
0.54688 | 0.99978
0.54688 | 0.99978
0.54688 | 0.99978
0.54688 | 0.99978
0.54688 | 0.99978
0.54688 | 0.99978
0.54688 | 0.99978
0.52734 | 0.96406
0.54688 | 0.99978
0.54688 | 0.99978
0.52734 | 0.96406
0.54688 | 0.99978
0.54688 | 0.99978
0.54688 | 0.99978
0.54688 | 0.99978
0.54688 | 0.99978
0.54688 | 0.99978
0.54688 | 0.99978
0.54688 | 0.99978
0.54688 | 0.99978
0.54688 | 0.99978
0.54688 | 0.99978
0.54688 | 0.99978
0.54688 | 0.99978
0.54688 | 0.99978
0.54688 | 0.99978
0.54688 | 0.99978
0.54688 | 0.99978
0.54688 | 0.99978
0.54688 | 0.99978
0.54688 | 0.99978
0.54688 | 0.99978
0.52734 | 0.96406
0.48828 | 0.89265
0.42969 | 0.78554
0.37109 | 0.67841
0.29297 | 0.53559
0.23438 | 0.42848
0.19531 | 0.35706
0.15625 | 0.28565
0.13672 | 0.24995
0.11719 | 0.21424
0.097656 | 0.17853
0.078125 | 0.14282 | End
0.058594 | 0.10712
0.058594 | 0.10712
0.039063 | 0.071413
0.039063 | 0.071413
0.019531 | 0.035706
0 | 0
0 | 0
0 | 0
0 | 0
0 | 0
0 | 0
-0.019531 | -0.035706
-0.019531 | -0.035706
-0.019531 | -0.035706