## Sheet1
2-10-05C | Model Rocket Motor Test - Estes C6-5
Tested on Load Cell A, 20kg
Amplifier C with 10v excitiation, all resistors on which gives gain resistance of 30 ohms
One pound weight placed on motor yields 0.547 volts
Ejection charge removed from motor.
Forgot to turn off Channel 2 on Dataq unit, thus sample rate is only 120 per second
Peak Thrust: | 1.8925 | Lbs-force
Average Thrust: | 1.0823 | Lbs-force (1)
Burn time: | 1.9417 | Seconds (1)
Total Thrust: | 2.1105 | Lb-Seconds
| 9.3877 | N-Seconds
Propellant mass: | 0.0128 | Kg
| 0.028222 | pounds
ISP | 74.8381 | Seconds
(1) "Burn time" was started when motor reached 10% of peak thrust
until it dropped below 10% of peak thrust
Start
End

## Data
Data from test stand built by Steve Ghioto, load cell from Aerocon, 20kg capacity
Using amplifier A, gain set at 30ohms
Volts | Pounds-force |  | Maximum | Max/10
0 | 0 |  | 1.8925 | 0.18925
0 | 0
0 | 0
0 | 0
0 | 0
0 | 0
0 | 0
0 | 0
0 | 0
0 | 0
0.019531 | 0.035706
0.019531 | 0.035706
0.039063 | 0.071413
0.058594 | 0.10712
0.097656 | 0.17853 | Start
0.13672 | 0.24995
0.19531 | 0.35706
0.25391 | 0.46419
0.29297 | 0.53559
0.35156 | 0.64271
0.39063 | 0.71413
0.46875 | 0.85695
0.52734 | 0.96406
0.60547 | 1.1069
0.68359 | 1.2497
0.74219 | 1.3568
0.80078 | 1.4639
0.85938 | 1.5711
0.89844 | 1.6425
0.9375 | 1.7139
0.99609 | 1.821
1.0352 | 1.8925
1.0352 | 1.8925
1.0352 | 1.8925
1.0156 | 1.8567
1.0352 | 1.8925
1.0352 | 1.8925
1.0156 | 1.8567
0.97656 | 1.7853
0.9375 | 1.7139
0.89844 | 1.6425
0.85938 | 1.5711
0.83984 | 1.5354
0.82031 | 1.4997
0.80078 | 1.4639
0.78125 | 1.4282
0.78125 | 1.4282
0.76172 | 1.3925
0.74219 | 1.3568
0.74219 | 1.3568
0.72266 | 1.3211
0.70313 | 1.2854
0.70313 | 1.2854
0.68359 | 1.2497
0.68359 | 1.2497
0.66406 | 1.214
0.66406 | 1.214
0.64453 | 1.1783
0.64453 | 1.1783
0.64453 | 1.1783
0.64453 | 1.1783
0.625 | 1.1426
0.625 | 1.1426
0.625 | 1.1426
0.625 | 1.1426
0.625 | 1.1426
0.625 | 1.1426
0.60547 | 1.1069
0.60547 | 1.1069
0.60547 | 1.1069
0.60547 | 1.1069
0.60547 | 1.1069
0.60547 | 1.1069
0.60547 | 1.1069
0.60547 | 1.1069
0.60547 | 1.1069
0.60547 | 1.1069
0.60547 | 1.1069
0.60547 | 1.1069
0.60547 | 1.1069
0.60547 | 1.1069
0.60547 | 1.1069
0.60547 | 1.1069
0.60547 | 1.1069
0.60547 | 1.1069
0.60547 | 1.1069
0.60547 | 1.1069
0.60547 | 1.1069
0.58594 | 1.0712
0.58594 | 1.0712
0.58594 | 1.0712
0.58594 | 1.0712
0.58594 | 1.0712
0.58594 | 1.0712
0.58594 | 1.0712
0.56641 | 1.0355
0.58594 | 1.0712
0.56641 | 1.0355
0.56641 | 1.0355
0.56641 | 1.0355
0.56641 | 1.0355
0.56641 | 1.0355
0.56641 | 1.0355
0.56641 | 1.0355
0.56641 | 1.0355
0.56641 | 1.0355
0.56641 | 1.0355
0.56641 | 1.0355
0.56641 | 1.0355
0.56641 | 1.0355
0.56641 | 1.0355
0.56641 | 1.0355
0.56641 | 1.0355
0.56641 | 1.0355
0.56641 | 1.0355
0.56641 | 1.0355
0.56641 | 1.0355
0.56641 | 1.0355
0.56641 | 1.0355
0.56641 | 1.0355
0.56641 | 1.0355
0.56641 | 1.0355
0.56641 | 1.0355
0.56641 | 1.0355
0.56641 | 1.0355
0.56641 | 1.0355
0.56641 | 1.0355
0.56641 | 1.0355
0.56641 | 1.0355
0.56641 | 1.0355
0.56641 | 1.0355
0.56641 | 1.0355
0.56641 | 1.0355
0.56641 | 1.0355
0.56641 | 1.0355
0.56641 | 1.0355
0.56641 | 1.0355
0.56641 | 1.0355
0.56641 | 1.0355
0.56641 | 1.0355
0.56641 | 1.0355
0.56641 | 1.0355
0.56641 | 1.0355
0.56641 | 1.0355
0.56641 | 1.0355
0.56641 | 1.0355
0.56641 | 1.0355
0.56641 | 1.0355
0.56641 | 1.0355
0.56641 | 1.0355
0.56641 | 1.0355
0.56641 | 1.0355
0.56641 | 1.0355
0.58594 | 1.0712
0.56641 | 1.0355
0.56641 | 1.0355
0.56641 | 1.0355
0.56641 | 1.0355
0.56641 | 1.0355
0.56641 | 1.0355
0.56641 | 1.0355
0.56641 | 1.0355
0.56641 | 1.0355
0.56641 | 1.0355
0.56641 | 1.0355
0.56641 | 1.0355
0.56641 | 1.0355
0.56641 | 1.0355
0.56641 | 1.0355
0.56641 | 1.0355
0.56641 | 1.0355
0.56641 | 1.0355
0.56641 | 1.0355
0.56641 | 1.0355
0.56641 | 1.0355
0.56641 | 1.0355
0.54688 | 0.99978
0.54688 | 0.99978
0.54688 | 0.99978
0.54688 | 0.99978
0.54688 | 0.99978
0.54688 | 0.99978
0.54688 | 0.99978
0.54688 | 0.99978
0.54688 | 0.99978
0.54688 | 0.99978
0.54688 | 0.99978
0.54688 | 0.99978
0.54688 | 0.99978
0.54688 | 0.99978
0.54688 | 0.99978
0.54688 | 0.99978
0.54688 | 0.99978
0.56641 | 1.0355
0.56641 | 1.0355
0.56641 | 1.0355
0.56641 | 1.0355
0.56641 | 1.0355
0.56641 | 1.0355
0.56641 | 1.0355
0.54688 | 0.99978
0.56641 | 1.0355
0.54688 | 0.99978
0.54688 | 0.99978
0.54688 | 0.99978
0.54688 | 0.99978
0.54688 | 0.99978
0.56641 | 1.0355
0.56641 | 1.0355
0.56641 | 1.0355
0.56641 | 1.0355
0.56641 | 1.0355
0.56641 | 1.0355
0.56641 | 1.0355
0.56641 | 1.0355
0.56641 | 1.0355
0.56641 | 1.0355
0.54688 | 0.99978
0.56641 | 1.0355
0.56641 | 1.0355
0.56641 | 1.0355
0.56641 | 1.0355
0.56641 | 1.0355
0.56641 | 1.0355
0.54688 | 0.99978
0.56641 | 1.0355
0.56641 | 1.0355
0.56641 | 1.0355
0.56641 | 1.0355
0.56641 | 1.0355
0.56641 | 1.0355
0.56641 | 1.0355
0.56641 | 1.0355
0.56641 | 1.0355
0.56641 | 1.0355
0.56641 | 1.0355
0.56641 | 1.0355
0.56641 | 1.0355
0.56641 | 1.0355
0.56641 | 1.0355
0.56641 | 1.0355
0.54688 | 0.99978
0.46875 | 0.85695
0.35156 | 0.64271
0.23438 | 0.42848
0.15625 | 0.28565
0.097656 | 0.17853
0.078125 | 0.14282 | End
0.058594 | 0.10712
0.058594 | 0.10712
0.019531 | 0.035706
0.019531 | 0.035706
0.019531 | 0.035706
0 | 0
0 | 0
0 | 0
0 | 0
0 | 0
0 | 0
0 | 0
0 | 0
0 | 0
0 | 0
0 | 0