## Sheet1
2-19-05B | Reloaded Estes A motor with Rcandy
Tested on Load Cell A, 20kg
Amplifier C with 10v excitiation, all resistors on which gives gain resistance of 30 ohms
Average of three weights (1lb, 3lb and 5lb+ yields 0.5685 volts/lb.
Two small Bates grains, inhibited with one turn AL-foil tape.
A smallpinch black powder sprinkled in motor before inserting fuse.
Peak Thrust: | 2.5423 | Lbs-force
Average Thrust: | 1.8641 | Lbs-force (1)
Burn time: | 0.70417 | Seconds (1)
Total Thrust: | 1.3204 | Lb-Seconds
| 5.8732 | N-Seconds
Propellant mass: | 0.0065 | Kg
| 0.014332 | pounds
ISP | 92.2012 | Seconds
(1) "Burn time" was started when motor reached 10% of peak thrust
until it dropped below 10% of peak thrust
Start
End

## Data
Data from test stand built by Steve Ghioto, load cell from Aerocon, 20kg capacity
Using amplifier A, gain set at 30ohms
Volts | Pounds-force |  | Maximum | Max/10
0 | 0 |  | 2.5423 | 0.25423
0 | 0
0 | 0
0 | 0
0 | 0
0 | 0
0 | 0
0 | 0
0 | 0
0 | 0
0 | 0
0.019531 | 0.034355
0 | 0
0.019531 | 0.034355
0.019531 | 0.034355
0.019531 | 0.034355
0.019531 | 0.034355
0.019531 | 0.034355
0.039063 | 0.068712
0.11719 | 0.20614
0.23438 | 0.41228 | Start
0.21484 | 0.37791
0.19531 | 0.34355
0.23438 | 0.41228
0.35156 | 0.6184
0.39063 | 0.68712
0.42969 | 0.75583
0.44922 | 0.79018
0.44922 | 0.79018
0.46875 | 0.82454
0.46875 | 0.82454
0.48828 | 0.85889
0.50781 | 0.89325
0.52734 | 0.9276
0.56641 | 0.99632
0.60547 | 1.065
0.66406 | 1.1681
0.72266 | 1.2712
0.80078 | 1.4086
0.85938 | 1.5117
0.87891 | 1.546
0.89844 | 1.5804
0.89844 | 1.5804
0.91797 | 1.6147
0.91797 | 1.6147
0.91797 | 1.6147
0.91797 | 1.6147
0.9375 | 1.6491
0.95703 | 1.6834
0.95703 | 1.6834
0.99609 | 1.7521
1.0156 | 1.7865
1.0156 | 1.7865
1.0156 | 1.7865
1.0156 | 1.7865
1.0352 | 1.8209
1.0547 | 1.8552
1.0742 | 1.8895
1.0938 | 1.924
1.0938 | 1.924
1.1133 | 1.9583
1.1133 | 1.9583
1.1328 | 1.9926
1.1523 | 2.0269
1.1523 | 2.0269
1.1523 | 2.0269
1.1719 | 2.0614
1.1914 | 2.0957
1.1914 | 2.0957
1.2109 | 2.13
1.2305 | 2.1645
1.25 | 2.1988
1.2695 | 2.2331
1.2695 | 2.2331
1.2891 | 2.2675
1.2891 | 2.2675
1.3086 | 2.3018
1.3281 | 2.3361
1.3281 | 2.3361
1.3477 | 2.3706
1.3477 | 2.3706
1.3672 | 2.4049
1.3672 | 2.4049
1.3672 | 2.4049
1.3672 | 2.4049
1.3672 | 2.4049
1.3672 | 2.4049
1.3672 | 2.4049
1.3672 | 2.4049
1.3867 | 2.4392
1.3672 | 2.4049
1.3867 | 2.4392
1.3867 | 2.4392
1.4063 | 2.4737
1.4063 | 2.4737
1.4063 | 2.4737
1.4063 | 2.4737
1.4063 | 2.4737
1.4063 | 2.4737
1.4063 | 2.4737
1.4063 | 2.4737
1.4258 | 2.508
1.4258 | 2.508
1.4258 | 2.508
1.4258 | 2.508
1.4453 | 2.5423
1.4258 | 2.508
1.4258 | 2.508
1.4258 | 2.508
1.4258 | 2.508
1.4258 | 2.508
1.4258 | 2.508
1.4258 | 2.508
1.4258 | 2.508
1.4258 | 2.508
1.4063 | 2.4737
1.4258 | 2.508
1.4063 | 2.4737
1.4063 | 2.4737
1.4063 | 2.4737
1.4063 | 2.4737
1.4063 | 2.4737
1.4258 | 2.508
1.4063 | 2.4737
1.4258 | 2.508
1.4258 | 2.508
1.4453 | 2.5423
1.4258 | 2.508
1.4258 | 2.508
1.4258 | 2.508
1.4063 | 2.4737
1.4063 | 2.4737
1.4063 | 2.4737
1.4063 | 2.4737
1.4063 | 2.4737
1.4063 | 2.4737
1.3867 | 2.4392
1.4063 | 2.4737
1.4063 | 2.4737
1.3867 | 2.4392
1.3672 | 2.4049
1.3672 | 2.4049
1.3477 | 2.3706
1.3477 | 2.3706
1.3281 | 2.3361
1.3281 | 2.3361
1.3086 | 2.3018
1.3086 | 2.3018
1.3086 | 2.3018
1.2891 | 2.2675
1.2695 | 2.2331
1.2695 | 2.2331
1.25 | 2.1988
1.2305 | 2.1645
1.2109 | 2.13
1.1719 | 2.0614
1.1523 | 2.0269
1.1133 | 1.9583
1.0742 | 1.8895
1.0547 | 1.8552
1.0156 | 1.7865
0.95703 | 1.6834
0.89844 | 1.5804
0.87891 | 1.546
0.85938 | 1.5117
0.83984 | 1.4773
0.78125 | 1.3742
0.74219 | 1.3055
0.70313 | 1.2368
0.66406 | 1.1681
0.64453 | 1.1337
0.625 | 1.0994
0.60547 | 1.065
0.58594 | 1.0307
0.56641 | 0.99632
0.54688 | 0.96197
0.52734 | 0.9276
0.50781 | 0.89325
0.48828 | 0.85889
0.44922 | 0.79018
0.44922 | 0.79018
0.42969 | 0.75583
0.39063 | 0.68712
0.37109 | 0.65275
0.35156 | 0.6184
0.33203 | 0.58405
0.29297 | 0.51534
0.23438 | 0.41228
0.15625 | 0.27485
0.097656 | 0.17178 | End
0.058594 | 0.10307
0.039063 | 0.068712
0.039063 | 0.068712
0.039063 | 0.068712
0.039063 | 0.068712
0.039063 | 0.068712
0.039063 | 0.068712
0.039063 | 0.068712
0.019531 | 0.034355
0.019531 | 0.034355
0.019531 | 0.034355