## Analysis
3-1-05C |  | 38-360 static test on Test stand A
Using INA 125 amp C, excitation set to 10v, gain set with 220 ohm resistor (switch 6)
Propellant is combination of two batches of toaster-oven rcandy plus 1% fine Ti flakes
Leaves of fuse paper placed at ends and between grains to facilitate ignition.
First ignitor used only black powder, 0.2g and failed to ignite the grains.
Second ignitor include a pinch of Mg turnings
[7 empty] | Grain | 1 | 2 | 3
[7 empty] | Type: | Three inhibited grains
[7 empty] | Propellant: | Toaster-Oven Rcandy + 1 percent Ti
[7 empty] | Burn Rate | Not continuous
Totals
[7 empty] | Length: | 1.8733 | 1.8733 | 1.8733 | 5.62 | inches | grams per linear inch
[7 empty] | OD: | 1.15 | 1.15 | 1.15 | 1.15 | inches
[7 empty] | Core: | 0.375 | 0.375 | 0.375 | 0.375 | inches (average)
[7 empty] | Weight | 47.333 | 47.333 | 47.333 | 141.999 | grams
[7 empty] | Web thickness | 0.3875 | 0.3875 | 0.3875 | 0.3875 | inches
[7 empty] | Propellant wt: | 47.333 | 47.333 | 47.333 | 141.999 | grams
Note: This was one long grain cut roughly into thirds, one grain about 1/4 inch longer than the other two, but averaged here
Nozzle Throat:
[7 empty] | Before firing: | 0.291 | inches
[7 empty] | After firing: | 0.303 | inches
[7 empty] | Erosion: | 0.012 | inches
[8 empty] | Kn Ratio | Pressure
[7 empty] | Initial | 183 | 600 | psi* | Pressure from thrust*
[7 empty] | Maximum: | 213 | 650 |  | Nozzle area: | 0.066508
[7 empty] | Final | 179 | 550 |  | Peak pressure: | 754.2929
[7 empty] | Burn rate | 0.39574 | inches/second |  | * Discounting any thrust contributed by nozzle divergence
* as per Richard Nakka's table
Peak Thrust: |  | 50.1667 | Lbs-force
Average Thrust: |  | 36.2236 | Lbs-force (1) |  |  | Tested on "Health-O-Matic" bathroom scale converted to digital test stand
Burn time: |  | 0.97917 | Seconds (1) |  |  | Barbell weights applied to load cell prior to test:
Total Thrust: |  | 35.6199 | Lb-Seconds |  |  | This data from pre-burn calibration
|  | 158.4372 | N-Seconds |  |  | Weight (lbs) | Volts | volt/lb | lbs/volt | lbs/volt plus offset
Propellant mass: |  | 0.142 | Kg |  | Motor | 0 | 0
|  | 0.31309 | pounds |  |  | 3.15 | 0.215 | 0.068254 | 14.6512 | 14.6512
ISP |  | 113.8526 | Seconds |  |  | 13.15 | 0.898 | 0.068289 | 14.6437 | 14.6437
[6 empty] | 23.15 | 1.484 | 0.064104 | 15.5997 | 15.5997
[6 empty] | 33.15 | 2.09 | 0.063047 | 15.8612 | 15.8612
[6 empty] | 43.15 | 2.852 | 0.066095 | 15.1297 | 15.1297
[6 empty] | 53.15 | 3.301 | 0.062107 | 16.1012 | 16.1012
(1) "Burn time" was started when motor reached 10% of peak thrust | [5 empty] | 63.15 | 3.926 | 0.062169 | 16.0851 | 16.0851
until it dropped below 10% of peak thrust | [5 empty] | 73.15 | 4.473 | 0.061148 | 16.3537 | 16.3537
[6 empty] | 83.15 | 5.645 | 0.067889 | 14.7298 | 14.7298
93.15
[7 empty] | Average: | 0.063794 | 15.6944 | 15.8551
Events from video
Ignitor fires | 2.56 | Ignition lag: | 1.08 | seconds |  | Note: Weights became unweildy at 83.15 lbs, were in danger of toppling over, so that sample
Thrust begins | 3.64 |  |  |  |  | is questionable, and the higher weight not attempted.
Thrust ends | 4.679 | Burn time: | 1.039 | seconds
End
Start

## Data
Data from Test Stand A
Using INA125 amp C set at 10v excitation, 220ohm gain resistance
Volts | Pounds-force |  | Maximum | Max/10
0.078125 | -1.9531e-05 |  | 50.1667 | 5.0167
0.078125 | -1.9531e-05
0.078125 | -1.9531e-05
0.078125 | -1.9531e-05
0.078125 | -1.9531e-05
0.078125 | -1.9531e-05
0.078125 | -1.9531e-05
0.078125 | -1.9531e-05
0.078125 | -1.9531e-05
0.078125 | -1.9531e-05
0.078125 | -1.9531e-05
0.078125 | -1.9531e-05
0.097656 | 0.30965
0.11719 | 0.61936
0.21484 | 2.1676
0.3125 | 3.716
0.44922 | 5.8837 | Start
0.54688 | 7.4321
0.625 | 8.6707
0.70313 | 9.9095
0.78125 | 11.1481
0.85938 | 12.3869
0.89844 | 13.0062
0.9375 | 13.6255
0.97656 | 14.2448
1.0352 | 15.1745
1.1133 | 16.4128
1.1719 | 17.3419
1.25 | 18.5802
1.3281 | 19.8185
1.3867 | 20.7476
1.4648 | 21.9859
1.543 | 23.2257
1.6016 | 24.1548
1.6602 | 25.084
1.7188 | 26.0131
1.7578 | 26.6314
1.8164 | 27.5605
1.8555 | 28.1805
1.8945 | 28.7988
1.9336 | 29.4187
1.9727 | 30.0387
2.0117 | 30.657
2.0313 | 30.9678
2.0703 | 31.5861
2.0898 | 31.8953
2.1094 | 32.2061
2.1289 | 32.5152
2.168 | 33.1352
2.168 | 33.1352
2.1875 | 33.4444
2.207 | 33.7535
2.2266 | 34.0643
2.2461 | 34.3735
2.2656 | 34.6826
2.2852 | 34.9934
2.3047 | 35.3026
2.3242 | 35.6117
2.3242 | 35.6117
2.3438 | 35.9225
2.3633 | 36.2317
2.3828 | 36.5409
2.4023 | 36.85
2.4023 | 36.85
2.4219 | 37.1608
2.4219 | 37.1608
2.4414 | 37.47
2.4414 | 37.47
2.4609 | 37.7791
2.4805 | 38.0899
2.5 | 38.3991
2.5195 | 38.7082
2.5391 | 39.019
2.5391 | 39.019
2.5586 | 39.3282
2.5781 | 39.6374
2.5977 | 39.9481
2.6172 | 40.2573
2.6172 | 40.2573
2.6367 | 40.5665
2.6563 | 40.8772
2.6758 | 41.1864
2.6758 | 41.1864
2.6953 | 41.4956
2.6953 | 41.4956
2.7148 | 41.8048
2.7344 | 42.1155
2.7539 | 42.4247
2.7539 | 42.4247
2.7734 | 42.7339
2.793 | 43.0446
2.8125 | 43.3538
2.8125 | 43.3538
2.832 | 43.663
2.832 | 43.663
2.8516 | 43.9737
2.8711 | 44.2829
2.8711 | 44.2829
2.8906 | 44.5921
2.9102 | 44.9028
2.9102 | 44.9028
2.9297 | 45.212
2.9492 | 45.5212
2.9492 | 45.5212
2.9688 | 45.832
2.9688 | 45.832
2.9883 | 46.1411
2.9883 | 46.1411
3.0078 | 46.4503
3.0078 | 46.4503
3.0273 | 46.7595
3.0273 | 46.7595
3.0273 | 46.7595
3.0469 | 47.0702
3.0469 | 47.0702
3.0664 | 47.3794
3.0664 | 47.3794
3.0664 | 47.3794
3.0859 | 47.6886
3.0859 | 47.6886
3.1055 | 47.9993
3.1055 | 47.9993
3.1055 | 47.9993
3.125 | 48.3085
3.125 | 48.3085
3.125 | 48.3085
3.1445 | 48.6177
3.1641 | 48.9285
3.1641 | 48.9285
3.1836 | 49.2376
3.1836 | 49.2376
3.1836 | 49.2376
3.2031 | 49.5468
3.2031 | 49.5468
3.2031 | 49.5468
3.2031 | 49.5468
3.2227 | 49.8576
3.2227 | 49.8576
3.2227 | 49.8576
3.2227 | 49.8576
3.2227 | 49.8576
3.2227 | 49.8576
3.2227 | 49.8576
3.2227 | 49.8576
3.2422 | 50.1667
3.2422 | 50.1667
3.2422 | 50.1667
3.2422 | 50.1667
3.2422 | 50.1667
3.2422 | 50.1667
3.2422 | 50.1667
3.2422 | 50.1667
3.2422 | 50.1667
3.2422 | 50.1667
3.2422 | 50.1667
3.2422 | 50.1667
3.2422 | 50.1667
3.2422 | 50.1667
3.2422 | 50.1667
3.2227 | 49.8576
3.2227 | 49.8576
3.2227 | 49.8576
3.2227 | 49.8576
3.2227 | 49.8576
3.2227 | 49.8576
3.2227 | 49.8576
3.2227 | 49.8576
3.2227 | 49.8576
3.2227 | 49.8576
3.2227 | 49.8576
3.2227 | 49.8576
3.2227 | 49.8576
3.2227 | 49.8576
3.2227 | 49.8576
3.2227 | 49.8576
3.2031 | 49.5468
3.2031 | 49.5468
3.2031 | 49.5468
3.2031 | 49.5468
3.2031 | 49.5468
3.1836 | 49.2376
3.1836 | 49.2376
3.1836 | 49.2376
3.1641 | 48.9285
3.1445 | 48.6177
3.125 | 48.3085
3.1055 | 47.9993
3.0859 | 47.6886
3.0469 | 47.0702
3.0273 | 46.7595
2.9883 | 46.1411
2.9492 | 45.5212
2.9102 | 44.9028
2.8906 | 44.5921
2.8516 | 43.9737
2.8125 | 43.3538
2.7734 | 42.7339
2.7344 | 42.1155
2.6758 | 41.1864
2.6172 | 40.2573
2.5781 | 39.6374
2.5195 | 38.7082
2.5 | 38.3991
2.4414 | 37.47
2.4023 | 36.85
2.3438 | 35.9225
2.3047 | 35.3026
2.2656 | 34.6826
2.207 | 33.7535
2.168 | 33.1352
2.0898 | 31.8953
2.0313 | 30.9678
1.9727 | 30.0387
1.9141 | 29.1096
1.8359 | 27.8697
1.7773 | 26.9406
1.6992 | 25.7023
1.6406 | 24.7732
1.582 | 23.8441
1.5234 | 22.915
1.4648 | 21.9859
1.4063 | 21.0583
1.3477 | 20.1292
1.2695 | 18.8894
1.2109 | 17.9603
1.1523 | 17.0311
1.0938 | 16.1036
1.0547 | 15.4837
0.99609 | 14.5544
0.95703 | 13.9351
0.89844 | 13.0062
0.85938 | 12.3869
0.83984 | 12.0771
0.80078 | 11.4578
0.76172 | 10.8385
0.74219 | 10.5288
0.70313 | 9.9095
0.68359 | 9.5997
0.64453 | 8.9804
0.625 | 8.6707
0.60547 | 8.3611
0.58594 | 8.0514
0.54688 | 7.4321
0.52734 | 7.1223
0.50781 | 6.8127
0.48828 | 6.503
0.46875 | 6.1934
0.44922 | 5.8837
0.42969 | 5.5741
0.41016 | 5.2644
0.41016 | 5.2644
0.39063 | 4.9548 | End
0.37109 | 4.645
0.35156 | 4.3353
0.33203 | 4.0257
0.3125 | 3.716
0.3125 | 3.716
0.29297 | 3.4064
0.27344 | 3.0967
0.25391 | 2.7871
0.23438 | 2.4774
0.21484 | 2.1676
0.19531 | 1.858
0.17578 | 1.5483
0.15625 | 1.2387
0.15625 | 1.2387
0.13672 | 0.92901
0.11719 | 0.61936
0.11719 | 0.61936
0.11719 | 0.61936
0.11719 | 0.61936
0.11719 | 0.61936
0.11719 | 0.61936
0.11719 | 0.61936
0.11719 | 0.61936
0.11719 | 0.61936
0.11719 | 0.61936
0.11719 | 0.61936
0.11719 | 0.61936
0.11719 | 0.61936
0.11719 | 0.61936
0.11719 | 0.61936
0.11719 | 0.61936
0.11719 | 0.61936
0.11719 | 0.61936
0.11719 | 0.61936
0.11719 | 0.61936
0.11719 | 0.61936
0.11719 | 0.61936
0.11719 | 0.61936
0.11719 | 0.61936