## Analysis
3-13-05A |  | 38-480 static test on Test stand A, using load made 3/11/05C
Using INA 125 amp C, excitation set to 10v (switch 1) gain set by 470 ohm resistor (switch 7)
Using net Dataq 148U, USB version.
Most propellant is plain rcandy, not quite cont. Head-end grain is very dark, short, has 1/2 inch core, and contains 1% fine Ti
Leaves of blackpowder-coated fuse paper placed at ends and between grains to facilitate ignition.
[6 empty] | Grain | 1 | 2 | 3 | 4
[6 empty] | Type: | Four inhibited grains
[6 empty] | Propellant: | Grain 1 3/11/05A, very slow, not cont at all, 1% fine Ti4
[6 empty] | Burn Rate | Grains 2, 3, and 4, 11/28/04A, 18" not quite cont, plain rcandy, no Ti
[11 empty] | Totals |  | Inhibitor weight: | 1.24 | grams per linear inch
[6 empty] | Length: | 0.768 | 1.903 | 1.933 | 1.905 | 6.509 | inches |  | (check this… using orange posterboard which seems thicker, may be heavier)
[6 empty] | OD: | 1.15 | 1.15 | 1.15 | 1.15 | 1.15 | inches
[6 empty] | Core: | 0.5 | 0.399 | 0.399 | 0.399 | 0.399 | inches (average)
[6 empty] | Weight | 19 | 51.1 | 52.4 | 51.9 | 174.4 | grams
[6 empty] | Web thickness | 0.325 | 0.3755 | 0.3755 | 0.3755 | 0.35867 | inches
[6 empty] | Propellant wt: | 18.0477 | 48.7403 | 50.0031 | 49.5378 | 165.57 | grams | Grain 1 has long inhibitor extending past the propellant
Thus a little weight subtracted
Nozzle Throat:
[6 empty] | Before firing: | 0.281 | inches | using steel fender washer for nozzle throat
[6 empty] | After firing: | 0.281 | inches
[6 empty] | Erosion: | 0 | inches
[7 empty] | Kn Ratio | Pressure
[6 empty] | Initial | 249 | 875 | psi* |  | Pressure from thrust*
[6 empty] | Maximum: | 273 | 1000 |  |  | Nozzle area: | 0.062016
[6 empty] | Final | 204 | 625 |  |  | Peak pressure: | 1677.8706
[6 empty] | Burn rate | 0.48089 | inches/second |  |  | * Discounting any thrust contributed by nozzle divergence
* as per Richard Nakka's table
Peak Thrust: |  | 104.0545 | Lbs-force
Average Thrust: |  | 62.7324 | Lbs-force (1)
Burn time: |  | 0.74583 | Seconds (1) |  | Tested on Load Cell A
Total Thrust: |  | 47.0493 | Lb-Seconds |  | Load cell located out in field, data run through three 100-foot extension cords
|  | 209.2752 | N-Seconds |  | using adapter cables made last week
Propellant mass: |  | 0.16557 | Kg |  | INA 125 amp c set at 10v excitation, 470 ohm gain
|  | 0.36506 | pounds |  | Barbell weights applied to load cell prior to test:
ISP |  | 128.9763 | Seconds
[5 empty] | Weight (lbs) | Volts | volt/lb | lbs/volt | lbs/volt plus offset
[5 empty] | 0 | 0.001
[5 empty] | 3.15 | 0.094 | 0.029841 | 33.5106 | 33.871
[5 empty] | 13.15 | 0.381 | 0.028973 | 34.5144 | 34.6053
(1) "Burn time" was started when motor reached 10% of peak thrust |  |  |  |  | 23.15 | 0.682 | 0.02946 | 33.9443 | 33.9941
until it dropped below 10% of peak thrust |  |  |  |  | 33.15 | 0.95 | 0.028658 | 34.8947 | 34.9315
[5 empty] | 43.15 | 1.212 | 0.028088 | 35.6023 | 35.6317
[5 empty] | 53.15 | 1.493 | 0.02809 | 35.5995 | 35.6233
[5 empty] | 63.15 | 1.708 | 0.027047 | 36.9731 | 36.9947
[5 empty] | 73.15 | 1.947 | 0.026617 | 37.5706 | 37.5899
Events from video |  |  |  |  | 83.15 | 2.224 | 0.026747 | 37.3876 | 37.4044
Ignitor fires | 2.963 | Ignition lag: | 0.62 | seconds | 93.15 | 2.747 | 0.02949 | 33.9097 | 33.9221
Thrust begins | 3.583 |  |  |  | Average: |  | 0.027815 | 35.7352 | 35.0931
Thrust ends | 4.341 | Burn time: | 0.758 | seconds
End
Start

## Data
Data from Test Stand A
Using INA125 amp C set at 10v excitation, 470ohm gain resistance
Forgot to set "low calibration" value to zero, thus starting with negative voltage.
Volts | Pounds-force |  | Maximum | Max/10
-1.405 | 8.55e-06 |  | 104.0545 | 10.4055
-1.4038 | 0.04212
-1.4026 | 0.084232
-1.4038 | 0.04212
-1.4038 | 0.04212
-1.4075 | -0.087724
-1.4087 | -0.12984
-1.405 | 8.55e-06
-1.4026 | 0.084232
-1.4026 | 0.084232
-1.4075 | -0.087724
-1.3867 | 0.64221
-1.3879 | 0.6001
-1.3867 | 0.64221
-1.3843 | 0.72644
-1.377 | 0.98262
-1.3647 | 1.4143
-1.3245 | 2.825
-1.2573 | 5.1833
-1.2036 | 7.0678
-1.1145 | 10.1946 | Start
-1.0229 | 13.4091
-0.95215 | 15.8919
-0.85205 | 19.4047
-0.71411 | 24.2455
-0.54443 | 30.2001
-0.37842 | 36.0259
-0.2063 | 42.0661
-0.042725 | 47.8064
0.11841 | 53.4612
0.26978 | 58.7732
0.39551 | 63.1855
0.50903 | 67.1692
0.62012 | 71.0677
0.75562 | 75.8228
0.79346 | 77.1508
0.896 | 80.7492
0.979 | 83.6619
1.0254 | 85.2903
1.062 | 86.5747
1.1072 | 88.1609
1.1353 | 89.147
1.189 | 91.0315
1.1963 | 91.2877
1.2219 | 92.186
1.2708 | 93.9021
1.2866 | 94.4566
1.2988 | 94.8847
1.3123 | 95.3585
1.3232 | 95.741
1.3281 | 95.9129
1.3342 | 96.127
1.3379 | 96.2568
1.3428 | 96.4288
1.3403 | 96.3411
1.3416 | 96.3867
1.3416 | 96.3867
1.3416 | 96.3867
1.344 | 96.4709
1.344 | 96.4709
1.344 | 96.4709
1.3464 | 96.5551
1.3477 | 96.6008
1.3513 | 96.7271
1.355 | 96.8569
1.3599 | 97.0289
1.3684 | 97.3272
1.3757 | 97.5834
1.3867 | 97.9694
1.3989 | 98.3975
1.4087 | 98.7414
1.4185 | 99.0853
1.427 | 99.3836
1.4429 | 99.9416
1.4551 | 100.3698
1.4685 | 100.84
1.4807 | 101.2681
1.4917 | 101.6542
1.5002 | 101.9525
1.5161 | 102.5104
1.5222 | 102.7245
1.5234 | 102.7666
1.5259 | 102.8543
1.5308 | 103.0263
1.5369 | 103.2404
1.543 | 103.4544
1.5479 | 103.6264
1.5515 | 103.7527
1.5552 | 103.8826
1.5576 | 103.9668
1.5588 | 104.0089
1.5601 | 104.0545
1.5601 | 104.0545
1.5601 | 104.0545
1.5576 | 103.9668
1.5576 | 103.9668
1.5552 | 103.8826
1.5552 | 103.8826
1.5527 | 103.7948
1.5491 | 103.6685
1.5442 | 103.4965
1.5381 | 103.2825
1.5295 | 102.9807
1.5149 | 102.4683
1.4966 | 101.8261
1.4734 | 101.012
1.4404 | 99.8539
1.2976 | 94.8426
1.1646 | 90.1752
1.0767 | 87.0905
0.99243 | 84.1332
0.93262 | 82.0343
0.84839 | 79.0784
0.79468 | 77.1936
0.72998 | 74.9231
0.68115 | 73.2095
0.6311 | 71.453
0.59692 | 70.2536
0.52734 | 67.8118
0.47241 | 65.8841
0.43945 | 64.7275
0.39063 | 63.0142
0.35767 | 61.8575
0.31616 | 60.4008
0.26733 | 58.6872
0.22949 | 57.3593
0.19775 | 56.2455
0.16113 | 54.9603
0.13062 | 53.8897
0.10132 | 52.8614
0.084229 | 52.2617
0.05127 | 51.105
0.024414 | 50.1626
-0.0085449 | 49.0059
-0.0354 | 48.0635
-0.054932 | 47.3781
-0.08667 | 46.2643
-0.10132 | 45.7502
-0.13672 | 44.5079
-0.14893 | 44.0794
-0.17822 | 43.0515
-0.19409 | 42.4946
-0.21729 | 41.6804
-0.24048 | 40.8666
-0.26245 | 40.0956
-0.27466 | 39.6671
-0.28687 | 39.2386
-0.31494 | 38.2536
-0.33081 | 37.6967
-0.34546 | 37.1825
-0.36011 | 36.6684
-0.37598 | 36.1115
-0.39795 | 35.3405
-0.41138 | 34.8692
-0.42603 | 34.3551
-0.44678 | 33.6269
-0.46387 | 33.0272
-0.48218 | 32.3846
-0.50293 | 31.6564
-0.51514 | 31.2279
-0.53101 | 30.671
-0.5481 | 30.0713
-0.56396 | 29.5147
-0.58228 | 28.8718
-0.59937 | 28.2721
-0.61523 | 27.7155
-0.63721 | 26.9441
-0.65552 | 26.3016
-0.67627 | 25.5734
-0.68726 | 25.1877
-0.70313 | 24.6308
-0.72266 | 23.9454
-0.74219 | 23.2601
-0.75806 | 22.7031
-0.77515 | 22.1034
-0.79346 | 21.4608
-0.80688 | 20.9899
-0.82275 | 20.433
-0.84351 | 19.7044
-0.85693 | 19.2335
-0.87402 | 18.6337
-0.88867 | 18.1196
-0.90332 | 17.6055
-0.92041 | 17.0058
-0.93506 | 16.4917
-0.95215 | 15.8919
-0.96313 | 15.5066
-0.98145 | 14.8637
-0.99243 | 14.4784
-1.0071 | 13.9635
-1.0193 | 13.5354
-1.0327 | 13.0652
-1.0461 | 12.5949
-1.0596 | 12.1212
-1.0754 | 11.5667
-1.0864 | 11.1807
-1.095 | 10.8789
-1.1084 | 10.4086
-1.1169 | 10.1103
-1.1267 | 9.7664 | End
-1.1365 | 9.4225
-1.1475 | 9.0365
-1.1584 | 8.654
-1.167 | 8.3522
-1.1755 | 8.0539
-1.1841 | 7.7521
-1.1914 | 7.4959
-1.2024 | 7.1099
-1.2109 | 6.8116
-1.2195 | 6.5098
-1.2317 | 6.0816
-1.2415 | 5.7377
-1.2524 | 5.3552
-1.261 | 5.0534
-1.272 | 4.6674
-1.2793 | 4.4112
-1.283 | 4.2814
-1.2878 | 4.1129
-1.2915 | 3.9831
-1.2952 | 3.8532
-1.3 | 3.6848
-1.3037 | 3.5549
-1.311 | 3.2988
-1.3171 | 3.0847
-1.3232 | 2.8706
-1.3293 | 2.6566
-1.3342 | 2.4846
-1.3367 | 2.3969
-1.3403 | 2.2705
-1.344 | 2.1407
-1.3452 | 2.0986
-1.3477 | 2.0108
-1.3489 | 1.9687
-1.3513 | 1.8845
-1.3525 | 1.8424
-1.3538 | 1.7968
-1.3538 | 1.7968
-1.355 | 1.7547
-1.3562 | 1.7126
-1.355 | 1.7547
-1.355 | 1.7547
-1.3562 | 1.7126
-1.3562 | 1.7126
-1.355 | 1.7547
-1.3562 | 1.7126
-1.355 | 1.7547
-1.3574 | 1.6704
-1.355 | 1.7547
-1.3562 | 1.7126
-1.3574 | 1.6704
-1.3562 | 1.7126
-1.3562 | 1.7126
-1.3574 | 1.6704
-1.3574 | 1.6704
-1.3562 | 1.7126
-1.3574 | 1.6704
-1.3562 | 1.7126
-1.3562 | 1.7126
-1.3574 | 1.6704
-1.3562 | 1.7126

## Constants
Some constants:
Weight of posterboard | 0.178 | grams per square inch
Nashua 324A | 0.14 | grams per square inch
Nashua 324A | 0.28 | grams per linear inch
Nashua 322 | 0.14 | grams per square inch
Nashua 322 | 0.35 | grams per linear inch
Loki 54mm inhibitor tube | 2.53 | grams per linear inch
JY 38mm inhibitor tube, 2 layers pink posterboard | 1.24 | grams per linear inch
JY 38mm inhibitor tube, 2 layers posterboard + 2strips 324A
Output from KnCalc for this motor. Note that some values are averaged