## Analysis
3-17-05A |  | 38-360 static test on Test stand A, Moon-Burner grain
Core of grain is completely to one side, coring rod touching inhibitor tube. Propellant pressed into tube while hot. Tube is coated with 5-min epoxy
2 inches of black match placed at head end of propellant grain. Ignitor is bare e-match with a little black powder sprinkled down core.
Tested on load cell A using INA 125 amp C, excitation set to 10v (switch 1) gain set by 470 ohm resistor (switch 7)
Using net Dataq 148U, USB version.
Low ISP probably due to low Kn
Exceedingly flat profile may be due as much to the motor being stuck in its holder, which pinches it a little. Same for persistent "thrust" after burn ends
[6 empty] | Grain | 1 | 2 | 3 | 4
[6 empty] | Type: | Single moonburner grain
[6 empty] | Propellant: | 11/28/04A
[6 empty] | Burn Rate | 18 | seconds per inch at 1 atm
[11 empty] | Totals |  | Inhibitor weight: | 1.59 | grams per linear inch
[6 empty] | Length: | 5.375 |  |  |  | 5.375 | inches |  | Inhibitor is 2 layers poster board with 2 strips Nashua 324A foil tape
[6 empty] | OD: | 1.15 |  |  |  | 1.15 | inches
[6 empty] | Core: | 0.5 |  |  |  | 0.5 | inches (average)
[6 empty] | Weight | 148.3 |  |  |  | 148.3 | grams
[6 empty] | Web thickness | 0.325 |  |  |  | 0.325 | inches
[6 empty] | Propellant wt: | 139.7537 | 0 | 0 | 0 | 139.7537 | grams
Nozzle Throat:
[6 empty] | Before firing: | 0.281 | inches | using steel fender washer for nozzle throat
[6 empty] | After firing: | 0.281 | inches
[6 empty] | Erosion: | 0 | inches
[7 empty] | Kn Ratio | Pressure
[6 empty] | Initial | 132 | 300 | psi* |  | Pressure from thrust*
[6 empty] | Maximum: | 132 | 300 |  |  | Nozzle area: | 0.062016
[6 empty] | Final | 132 | 300 |  |  | Peak pressure: | 210.9677
[6 empty] | Burn rate | 0.12829 | inches/second |  |  | * Discounting any thrust contributed by nozzle divergence
* as per Richard Nakka's table
Peak Thrust: |  | 13.0833 | Lbs-force |  |  | Kn calculated as if for centered-core inhibited grain. Flat thrust curve suggests that Kn did not vary much until the grain started to decline
Average Thrust: |  | 10.9154 | Lbs-force (1)
Burn time: |  | 2.5333 | Seconds (1)
Total Thrust: |  | 27.6978 | Lb-Seconds
|  | 123.1996 | N-Seconds |  | Tested on Load Cell A
Propellant mass: |  | 0.13975 | Kg |  | INA 125 amp c set at 10v excitation, 470 ohm gain
|  | 0.30814 | pounds |  | Barbell weights applied to load cell prior to test:
ISP |  | 89.9539 | Seconds
[5 empty] | Weight (lbs) | Volts | volt/lb | lbs/volt | lbs/volt plus offset
[5 empty] | 0 | -0.001
[5 empty] | 3.15 | 0.078 | 0.024762 | 40.3846 | 39.8734
[5 empty] | 13.15 | 0.398 | 0.030266 | 33.0402 | 32.9574
(1) "Burn time" was started when motor reached 10% of peak thrust |  |  |  |  | 23.15 | 0.688 | 0.029719 | 33.6483 | 33.5994
until it dropped below 10% of peak thrust |  |  |  |  | 33.15 | 0.967 | 0.02917 | 34.2813 | 34.2459
[5 empty] | 43.15 | 1.255 | 0.029085 | 34.3825 | 34.3551
[5 empty] | 53.15 | 1.538 | 0.028937 | 34.5579 | 34.5354
[5 empty] | 63.15 | 1.823 | 0.028868 | 34.6407 | 34.6217
[5 empty] | 73.15 | 2.1 | 0.028708 | 34.8333 | 34.8168
Events from video |  |  |  |  | 83.15 | 2.372 | 0.028527 | 35.0548 | 35.04
Ignitor fires | 3.16 | Ignition lag: | 1.2 | seconds | 93.15 | 2.738 | 0.029393 | 34.0212 | 34.0088
Thrust begins | 4.36 |  |  |  | Average: |  | 0.029002 | 34.4275 | 34.2423
Thrust ends | 6.87 | Burn time: | 2.51 | seconds | First value (3.15lb) not included in average.
Although it now occurs to me that the thrust being below 13.15 lbf, I might should use the average of only the first two weights.
Start
End

## Data
Data from Test Stand A
Using INA125 amp C set at 10v excitation, 470ohm gain resistance
Volts | Pounds-force |  | Maximum | Max/10
-0.0024414 | 9.2202e-07 |  | 13.0833 | 1.3083
-0.0012207 | 0.0418
-0.0024414 | 9.2202e-07
-0.0012207 | 0.0418
0 | 0.0836
0.0036621 | 0.209
0.0085449 | 0.3762
0.014648 | 0.58518
0.037842 | 1.3794 | Start
0.056152 | 2.0064
0.083008 | 2.926
0.12207 | 4.2636
0.13916 | 4.8488
0.17334 | 6.0192
0.19531 | 6.7715
0.2124 | 7.3567
0.23438 | 8.1093
0.25757 | 8.9034
0.26489 | 9.154
0.26733 | 9.2376
0.26855 | 9.2794
0.26855 | 9.2794
0.26978 | 9.3215
0.27222 | 9.405
0.27588 | 9.5304
0.2832 | 9.781
0.28687 | 9.9067
0.29053 | 10.032
0.29175 | 10.0738
0.29785 | 10.2827
0.30273 | 10.4498
0.3064 | 10.5754
0.30762 | 10.6172
0.31006 | 10.7008
0.31128 | 10.7425
0.31372 | 10.8261
0.31494 | 10.8679
0.31616 | 10.9096
0.31982 | 11.035
0.32349 | 11.1606
0.32471 | 11.2024
0.32715 | 11.286
0.33203 | 11.4531
0.33813 | 11.6619
0.34058 | 11.7458
0.34058 | 11.7458
0.34302 | 11.8294
0.34424 | 11.8712
0.34546 | 11.9129
0.34668 | 11.9547
0.3479 | 11.9965
0.35034 | 12.08
0.35156 | 12.1218
0.354 | 12.2054
0.36011 | 12.4146
0.36133 | 12.4564
0.36499 | 12.5817
0.36377 | 12.5399
0.36499 | 12.5817
0.36621 | 12.6235
0.36499 | 12.5817
0.36499 | 12.5817
0.36621 | 12.6235
0.36743 | 12.6652
0.36743 | 12.6652
0.36743 | 12.6652
0.36743 | 12.6652
0.36743 | 12.6652
0.36865 | 12.707
0.36987 | 12.7488
0.36865 | 12.707
0.37109 | 12.7906
0.36987 | 12.7488
0.36987 | 12.7488
0.36987 | 12.7488
0.37231 | 12.8323
0.37231 | 12.8323
0.37231 | 12.8323
0.37354 | 12.8745
0.37598 | 12.958
0.37476 | 12.9162
0.37598 | 12.958
0.3772 | 12.9998
0.37598 | 12.958
0.3772 | 12.9998
0.37842 | 13.0416
0.3772 | 12.9998
0.3772 | 12.9998
0.3772 | 12.9998
0.37842 | 13.0416
0.37842 | 13.0416
0.3772 | 12.9998
0.3772 | 12.9998
0.37598 | 12.958
0.37842 | 13.0416
0.37842 | 13.0416
0.3772 | 12.9998
0.3772 | 12.9998
0.37842 | 13.0416
0.3772 | 12.9998
0.37842 | 13.0416
0.37842 | 13.0416
0.37842 | 13.0416
0.37964 | 13.0833
0.37842 | 13.0416
0.37842 | 13.0416
0.37842 | 13.0416
0.3772 | 12.9998
0.37842 | 13.0416
0.3772 | 12.9998
0.37842 | 13.0416
0.3772 | 12.9998
0.37842 | 13.0416
0.3772 | 12.9998
0.3772 | 12.9998
0.37842 | 13.0416
0.3772 | 12.9998
0.3772 | 12.9998
0.37842 | 13.0416
0.37842 | 13.0416
0.37842 | 13.0416
0.3772 | 12.9998
0.37842 | 13.0416
0.37842 | 13.0416
0.37842 | 13.0416
0.37842 | 13.0416
0.37964 | 13.0833
0.3772 | 12.9998
0.37842 | 13.0416
0.37842 | 13.0416
0.37842 | 13.0416
0.37842 | 13.0416
0.37842 | 13.0416
0.37842 | 13.0416
0.37842 | 13.0416
0.37842 | 13.0416
0.3772 | 12.9998
0.37964 | 13.0833
0.37842 | 13.0416
0.3772 | 12.9998
0.37842 | 13.0416
0.37842 | 13.0416
0.37842 | 13.0416
0.37842 | 13.0416
0.3772 | 12.9998
0.37842 | 13.0416
0.3772 | 12.9998
0.3772 | 12.9998
0.3772 | 12.9998
0.3772 | 12.9998
0.3772 | 12.9998
0.3772 | 12.9998
0.3772 | 12.9998
0.37598 | 12.958
0.3772 | 12.9998
0.37598 | 12.958
0.3772 | 12.9998
0.3772 | 12.9998
0.3772 | 12.9998
0.3772 | 12.9998
0.3772 | 12.9998
0.3772 | 12.9998
0.37842 | 13.0416
0.3772 | 12.9998
0.3772 | 12.9998
0.3772 | 12.9998
0.37842 | 13.0416
0.37842 | 13.0416
0.37842 | 13.0416
0.37842 | 13.0416
0.3772 | 12.9998
0.3772 | 12.9998
0.3772 | 12.9998
0.3772 | 12.9998
0.3772 | 12.9998
0.3772 | 12.9998
0.3772 | 12.9998
0.3772 | 12.9998
0.3772 | 12.9998
0.3772 | 12.9998
0.3772 | 12.9998
0.3772 | 12.9998
0.3772 | 12.9998
0.3772 | 12.9998
0.3772 | 12.9998
0.37842 | 13.0416
0.3772 | 12.9998
0.3772 | 12.9998
0.3772 | 12.9998
0.3772 | 12.9998
0.3772 | 12.9998
0.37842 | 13.0416
0.3772 | 12.9998
0.3772 | 12.9998
0.3772 | 12.9998
0.37842 | 13.0416
0.37842 | 13.0416
0.3772 | 12.9998
0.37842 | 13.0416
0.37842 | 13.0416
0.37842 | 13.0416
0.37842 | 13.0416
0.37842 | 13.0416
0.37842 | 13.0416
0.3772 | 12.9998
0.37842 | 13.0416
0.3772 | 12.9998
0.37842 | 13.0416
0.37842 | 13.0416
0.37842 | 13.0416
0.37842 | 13.0416
0.37842 | 13.0416
0.3772 | 12.9998
0.3772 | 12.9998
0.37842 | 13.0416
0.37842 | 13.0416
0.37842 | 13.0416
0.3772 | 12.9998
0.3772 | 12.9998
0.3772 | 12.9998
0.3772 | 12.9998
0.3772 | 12.9998
0.37842 | 13.0416
0.3772 | 12.9998
0.3772 | 12.9998
0.3772 | 12.9998
0.3772 | 12.9998
0.3772 | 12.9998
0.3772 | 12.9998
0.3772 | 12.9998
0.3772 | 12.9998
0.37842 | 13.0416
0.3772 | 12.9998
0.3772 | 12.9998
0.3772 | 12.9998
0.3772 | 12.9998
0.37842 | 13.0416
0.37842 | 13.0416
0.3772 | 12.9998
0.37842 | 13.0416
0.37842 | 13.0416
0.37842 | 13.0416
0.3772 | 12.9998
0.37842 | 13.0416
0.37842 | 13.0416
0.3772 | 12.9998
0.3772 | 12.9998
0.37842 | 13.0416
0.37842 | 13.0416
0.37842 | 13.0416
0.37842 | 13.0416
0.37842 | 13.0416
0.3772 | 12.9998
0.37842 | 13.0416
0.37842 | 13.0416
0.37964 | 13.0833
0.37842 | 13.0416
0.37842 | 13.0416
0.37842 | 13.0416
0.37842 | 13.0416
0.37842 | 13.0416
0.37842 | 13.0416
0.3772 | 12.9998
0.3772 | 12.9998
0.37842 | 13.0416
0.3772 | 12.9998
0.37842 | 13.0416
0.3772 | 12.9998
0.3772 | 12.9998
0.3772 | 12.9998
0.37842 | 13.0416
0.3772 | 12.9998
0.37842 | 13.0416
0.37842 | 13.0416
0.3772 | 12.9998
0.3772 | 12.9998
0.37842 | 13.0416
0.37842 | 13.0416
0.37842 | 13.0416
0.37842 | 13.0416
0.37842 | 13.0416
0.37842 | 13.0416
0.37842 | 13.0416
0.3772 | 12.9998
0.37842 | 13.0416
0.37842 | 13.0416
0.3772 | 12.9998
0.3772 | 12.9998
0.3772 | 12.9998
0.3772 | 12.9998
0.3772 | 12.9998
0.3772 | 12.9998
0.37842 | 13.0416
0.3772 | 12.9998
0.3772 | 12.9998
0.3772 | 12.9998
0.37598 | 12.958
0.3772 | 12.9998
0.37842 | 13.0416
0.3772 | 12.9998
0.3772 | 12.9998
0.3772 | 12.9998
0.3772 | 12.9998
0.3772 | 12.9998
0.3772 | 12.9998
0.37598 | 12.958
0.3772 | 12.9998
0.37598 | 12.958
0.3772 | 12.9998
0.3772 | 12.9998
0.3772 | 12.9998
0.3772 | 12.9998
0.3772 | 12.9998
0.3772 | 12.9998
0.3772 | 12.9998
0.3772 | 12.9998
0.37598 | 12.958
0.37598 | 12.958
0.37598 | 12.958
0.37598 | 12.958
0.37598 | 12.958
0.37598 | 12.958
0.37598 | 12.958
0.37598 | 12.958
0.37476 | 12.9162
0.37598 | 12.958
0.37476 | 12.9162
0.37598 | 12.958
0.37598 | 12.958
0.37476 | 12.9162
0.37354 | 12.8745
0.37598 | 12.958
0.37476 | 12.9162
0.37354 | 12.8745
0.37476 | 12.9162
0.37476 | 12.9162
0.37476 | 12.9162
0.37354 | 12.8745
0.37354 | 12.8745
0.37354 | 12.8745
0.37354 | 12.8745
0.37354 | 12.8745
0.37354 | 12.8745
0.37354 | 12.8745
0.37354 | 12.8745
0.37354 | 12.8745
0.37231 | 12.8323
0.37354 | 12.8745
0.37354 | 12.8745
0.37231 | 12.8323
0.37231 | 12.8323
0.37231 | 12.8323
0.37231 | 12.8323
0.37231 | 12.8323
0.37231 | 12.8323
0.37109 | 12.7906
0.37109 | 12.7906
0.36987 | 12.7488
0.36987 | 12.7488
0.36987 | 12.7488
0.36987 | 12.7488
0.36987 | 12.7488
0.36987 | 12.7488
0.36865 | 12.707
0.36865 | 12.707
0.37109 | 12.7906
0.36987 | 12.7488
0.36987 | 12.7488
0.36743 | 12.6652
0.36865 | 12.707
0.36865 | 12.707
0.36865 | 12.707
0.36865 | 12.707
0.36865 | 12.707
0.36743 | 12.6652
0.36743 | 12.6652
0.36743 | 12.6652
0.36621 | 12.6235
0.36743 | 12.6652
0.36621 | 12.6235
0.36621 | 12.6235
0.36621 | 12.6235
0.36743 | 12.6652
0.36621 | 12.6235
0.36621 | 12.6235
0.36499 | 12.5817
0.36499 | 12.5817
0.36621 | 12.6235
0.36499 | 12.5817
0.36377 | 12.5399
0.36499 | 12.5817
0.36499 | 12.5817
0.36377 | 12.5399
0.36377 | 12.5399
0.36377 | 12.5399
0.36255 | 12.4981
0.36255 | 12.4981
0.36255 | 12.4981
0.36255 | 12.4981
0.36255 | 12.4981
0.36133 | 12.4564
0.36133 | 12.4564
0.36133 | 12.4564
0.36011 | 12.4146
0.36011 | 12.4146
0.35889 | 12.3728
0.35889 | 12.3728
0.35889 | 12.3728
0.35889 | 12.3728
0.35889 | 12.3728
0.35767 | 12.331
0.35767 | 12.331
0.35645 | 12.2893
0.35645 | 12.2893
0.35645 | 12.2893
0.35522 | 12.2471
0.35522 | 12.2471
0.35645 | 12.2893
0.35522 | 12.2471
0.354 | 12.2054
0.354 | 12.2054
0.35278 | 12.1636
0.35278 | 12.1636
0.35156 | 12.1218
0.35156 | 12.1218
0.35156 | 12.1218
0.35034 | 12.08
0.35034 | 12.08
0.35034 | 12.08
0.34912 | 12.0383
0.34912 | 12.0383
0.34912 | 12.0383
0.34668 | 11.9547
0.3479 | 11.9965
0.34668 | 11.9547
0.3479 | 11.9965
0.34668 | 11.9547
0.34546 | 11.9129
0.34424 | 11.8712
0.34424 | 11.8712
0.34424 | 11.8712
0.34302 | 11.8294
0.34302 | 11.8294
0.34058 | 11.7458
0.34058 | 11.7458
0.33813 | 11.6619
0.33691 | 11.6202
0.33447 | 11.5366
0.33325 | 11.4948
0.33081 | 11.4113
0.32959 | 11.3695
0.32837 | 11.3277
0.32715 | 11.286
0.32715 | 11.286
0.32471 | 11.2024
0.32349 | 11.1606
0.32227 | 11.1189
0.32104 | 11.0767
0.31982 | 11.035
0.3186 | 10.9932
0.31616 | 10.9096
0.31494 | 10.8679
0.31372 | 10.8261
0.31006 | 10.7008
0.30884 | 10.659
0.30762 | 10.6172
0.3064 | 10.5754
0.30518 | 10.5337
0.30396 | 10.4919
0.30396 | 10.4919
0.30396 | 10.4919
0.30273 | 10.4498
0.30273 | 10.4498
0.30151 | 10.408
0.30029 | 10.3662
0.30029 | 10.3662
0.29785 | 10.2827
0.29541 | 10.1991
0.29053 | 10.032
0.28687 | 9.9067
0.28564 | 9.8646
0.2832 | 9.781
0.28198 | 9.7392
0.28076 | 9.6975
0.27954 | 9.6557
0.27832 | 9.6139
0.2771 | 9.5721
0.2771 | 9.5721
0.27466 | 9.4886
0.27466 | 9.4886
0.27222 | 9.405
0.26855 | 9.2794
0.26367 | 9.1123
0.26001 | 8.9869
0.26001 | 8.9869
0.25757 | 8.9034
0.25757 | 8.9034
0.25513 | 8.8198
0.25513 | 8.8198
0.25513 | 8.8198
0.25391 | 8.7781
0.25269 | 8.7363
0.25269 | 8.7363
0.25024 | 8.6524
0.25024 | 8.6524
0.24902 | 8.6106
0.24536 | 8.4853
0.24292 | 8.4017
0.2417 | 8.36
0.2417 | 8.36
0.24048 | 8.3182
0.23926 | 8.2764
0.23804 | 8.2346
0.2356 | 8.1511
0.23071 | 7.9836
0.22949 | 7.9419
0.22705 | 7.8583
0.22583 | 7.8165
0.22339 | 7.733
0.22217 | 7.6912
0.21851 | 7.5659
0.21851 | 7.5659
0.21606 | 7.482
0.21484 | 7.4402
0.21362 | 7.3984
0.2124 | 7.3567
0.20996 | 7.2731
0.2063 | 7.1478
0.20508 | 7.106
0.20264 | 7.0225
0.20142 | 6.9807
0.20142 | 6.9807
0.19897 | 6.8968
0.19775 | 6.855
0.19409 | 6.7297
0.19287 | 6.6879
0.18921 | 6.5626
0.18677 | 6.479
0.18555 | 6.4373
0.18311 | 6.3537
0.18188 | 6.3116
0.17944 | 6.228
0.17578 | 6.1027
0.17456 | 6.0609
0.17456 | 6.0609
0.17212 | 5.9774
0.1709 | 5.9356
0.16846 | 5.8521
0.16846 | 5.8521
0.16724 | 5.8103
0.16602 | 5.7685
0.16602 | 5.7685
0.16357 | 5.6846
0.16357 | 5.6846
0.16357 | 5.6846
0.16113 | 5.6011
0.16113 | 5.6011
0.15991 | 5.5593
0.15625 | 5.434
0.15259 | 5.3086
0.15137 | 5.2669
0.15137 | 5.2669
0.14771 | 5.1415
0.14648 | 5.0994
0.14526 | 5.0576
0.14282 | 4.9741
0.1416 | 4.9323
0.13794 | 4.807
0.13794 | 4.807
0.1355 | 4.7234
0.13428 | 4.6817
0.13306 | 4.6399
0.13184 | 4.5981
0.12817 | 4.4724
0.12695 | 4.4307
0.12573 | 4.3889
0.12329 | 4.3053
0.12085 | 4.2218
0.11963 | 4.18
0.11597 | 4.0547
0.11475 | 4.0129
0.11353 | 3.9711
0.1123 | 3.929
0.10986 | 3.8455
0.10742 | 3.7619
0.10742 | 3.7619
0.10376 | 3.6366
0.10376 | 3.6366
0.10132 | 3.553
0.1001 | 3.5113
0.1001 | 3.5113
0.098877 | 3.4694
0.095215 | 3.344
0.092773 | 3.2604
0.089111 | 3.135
0.089111 | 3.135
0.08667 | 3.0514
0.084229 | 2.9678
0.081787 | 2.8842
0.080566 | 2.8424
0.076904 | 2.717
0.074463 | 2.6334
0.070801 | 2.508
0.068359 | 2.4244
0.063477 | 2.2572
0.062256 | 2.2154
0.059814 | 2.1318
0.057373 | 2.0482
0.056152 | 2.0064
0.053711 | 1.9228
0.05127 | 1.8392
0.048828 | 1.7556
0.047607 | 1.7138
0.045166 | 1.6302
0.043945 | 1.5884
0.042725 | 1.5466
0.042725 | 1.5466 | End
0.042725 | 1.5466
0.042725 | 1.5466
0.042725 | 1.5466
0.041504 | 1.5048
0.042725 | 1.5466
0.042725 | 1.5466
0.042725 | 1.5466
0.042725 | 1.5466
0.042725 | 1.5466
0.041504 | 1.5048
0.041504 | 1.5048
0.041504 | 1.5048
0.041504 | 1.5048
0.042725 | 1.5466
0.041504 | 1.5048
0.041504 | 1.5048
0.041504 | 1.5048
0.042725 | 1.5466
0.041504 | 1.5048
0.042725 | 1.5466
0.041504 | 1.5048
0.041504 | 1.5048
0.041504 | 1.5048
0.041504 | 1.5048
0.042725 | 1.5466
0.041504 | 1.5048
0.041504 | 1.5048
0.042725 | 1.5466
0.041504 | 1.5048
0.041504 | 1.5048
0.041504 | 1.5048
0.041504 | 1.5048
0.041504 | 1.5048
0.042725 | 1.5466
0.041504 | 1.5048
0.041504 | 1.5048
0.041504 | 1.5048
0.041504 | 1.5048
0.041504 | 1.5048
0.041504 | 1.5048
0.041504 | 1.5048
0.042725 | 1.5466
0.041504 | 1.5048
0.041504 | 1.5048
0.041504 | 1.5048
0.041504 | 1.5048
0.042725 | 1.5466
0.042725 | 1.5466
0.041504 | 1.5048
0.041504 | 1.5048
0.041504 | 1.5048
0.041504 | 1.5048
0.041504 | 1.5048
0.041504 | 1.5048
0.041504 | 1.5048
0.041504 | 1.5048
0.041504 | 1.5048
0.041504 | 1.5048
0.041504 | 1.5048
0.042725 | 1.5466
0.042725 | 1.5466
0.042725 | 1.5466
0.041504 | 1.5048
0.041504 | 1.5048
0.041504 | 1.5048
0.041504 | 1.5048
0.042725 | 1.5466
0.041504 | 1.5048
0.041504 | 1.5048
0.041504 | 1.5048
0.041504 | 1.5048
0.042725 | 1.5466
0.041504 | 1.5048
0.041504 | 1.5048
0.041504 | 1.5048
0.042725 | 1.5466
0.041504 | 1.5048
0.041504 | 1.5048
0.041504 | 1.5048
0.041504 | 1.5048
0.041504 | 1.5048
0.041504 | 1.5048
0.041504 | 1.5048
0.041504 | 1.5048
0.041504 | 1.5048
0.041504 | 1.5048
0.041504 | 1.5048
0.042725 | 1.5466
0.041504 | 1.5048
0.041504 | 1.5048
0.041504 | 1.5048
0.041504 | 1.5048
0.041504 | 1.5048
0.042725 | 1.5466
0.042725 | 1.5466

## Constants
Some constants:
Weight of posterboard | 0.178 | grams per square inch
Nashua 324A | 0.14 | grams per square inch
Nashua 324A | 0.28 | grams per linear inch
Nashua 322 | 0.14 | grams per square inch
Nashua 322 | 0.35 | grams per linear inch
Loki 54mm inhibitor tube | 2.53 | grams per linear inch
JY 38mm inhibitor tube, 2 layers pink posterboard | 1.24 | grams per linear inch
JY 38mm inhibitor tube, 2 layers posterboard + 2strips 324A
Output from KnCalc for this motor. Note that some values are averaged