## Analysis
3-25-05A |  | Moon Burner in 38-240 casing, attempt at delaying Ti burn…. It works!
Ti-bearing propellant on one side opposite the coring rod. Plain rcandy covers Ti propellant so that Ti does not appear until burn is well underway.
Tested on load cell A using INA 125 amp C, excitation set to 10v (switch 1) gain set by 47 ohm resistor (switch 4)
Low ISP probably due to low Kn
Slight bump toward end of burn might be due to "sparkle candy" coming in, which contains some RIO as well as Ti
"Shelf" at end of burn is because the motor holder tube is getting deformed and "sticky," holding the motor in place.
This could have something to do with the "flat" burn profile too…
[6 empty] | Grain | 1 | 2 | 3 | 4
[6 empty] | Type: | Single moonburner grain
Propellant:
[6 empty] | Burn Rate |  | seconds per inch at 1 atm
[11 empty] | Totals |  | Inhibitor weight: | 1.5657 | grams per linear inch
[6 empty] | Length: | 3.74 |  |  |  | 3.74 | inches |  | Inhibitor is 2 layers poster board with 2 strips Nashua 324A foil tape
[6 empty] | OD: | 1.181 |  |  |  | 1.181 | inches
[6 empty] | Core: | 0.375 |  |  |  | 0.375 | inches (average)
[6 empty] | Weight | 102 |  |  |  | 102 | grams
[6 empty] | Web thickness | 0.806 |  |  |  | 0.806 | inches
[6 empty] | Propellant wt: | 102 | 0 | 0 | 0 | 102 | grams
Nozzle Throat:
[6 empty] | Before firing: | 0.291 | inches | (new RCS nozzle)
[6 empty] | After firing: | 0.301 | inches
[6 empty] | Erosion: | 0.01 | inches
[7 empty] | Kn Ratio | Pressure
[6 empty] | Initial | 94 | 200 | psi* |  | Pressure from thrust*
[6 empty] | Maximum: | 94 | 200 |  |  | Nozzle area: | 0.066508
[6 empty] | Final | 94 | 200 |  |  | Peak pressure: | 158.1225
[6 empty] | Burn rate | 0.35494 | inches/second |  |  | * Discounting any thrust contributed by nozzle divergence
* as per Richard Nakka's table
Peak Thrust: |  | 10.5165 | Lbs-force |  |  | Kn calculated as if for centered-core inhibited grain.
Average Thrust: |  | 8.7439 | Lbs-force (1)
Burn time: |  | 2.2708 | Seconds (1)
Total Thrust: |  | 19.8923 | Lb-Seconds
|  | 88.481 | N-Seconds |  | Tested on Load Cell A - 20kgf load cell
Propellant mass: |  | 0.102 | Kg |  | INA 125 amp c set at 10v excitation, 47 ohm gain
|  | 0.2249 | pounds |  | Barbell weights applied to load cell after test:
ISP |  | 88.5164 | Seconds
[5 empty] | Weight (lbs) | Volts | volt/lb | lbs/volt | lbs/volt plus offset
[5 empty] | 0 | 0.001
[5 empty] | 3.15 | 0.188 | 0.059683 | 16.7553 | 16.8449
[5 empty] | 13.15 | 0.812 | 0.061749 | 16.1946 | 16.2145
(1) "Burn time" was started when motor reached 10% of peak thrust |  |  |  |  | 23.15 | 1.427 | 0.061641 | 16.2228 | 16.2342
until it dropped below 10% of peak thrust |  |  |  |  | 33.15
43.15
53.15
63.15
73.15
Events from video |  |  |  |  | 83.15
Ignitor fires | 2.919 | Ignition lag: | 1.201 | seconds | 93.15
Thrust begins | 4.12 |  |  |  | Average: |  | 0.061641 | 16.2228 | 16.2244
Ti sparkle starts | 4.959 | Ti delay: | 0.839 | seconds | First value (3.15lb) not included in average.
Thrust ends | 6.12 | Burn time: | 2 | seconds
Start
End

## Data
Data from Test Stand A, 20kgf load cell
Using INA125 amp C set at 10v excitation, 47ohm gain resistance
Volts | Pounds-force |  | Maximum | Max/10
0.01709 | -2.5175e-05 |  | 10.5165 | 1.0516
0.01709 | -2.5175e-05
0.018311 | 0.019785
0.01709 | -2.5175e-05
0.018311 | 0.019785
0.019531 | 0.039579
0.019531 | 0.039579
0.019531 | 0.039579
0.021973 | 0.079199
0.021973 | 0.079199
0.023193 | 0.098992
0.026855 | 0.15841
0.028076 | 0.17822
0.030518 | 0.21784
0.03418 | 0.27725
0.036621 | 0.31685
0.039063 | 0.35647
0.042725 | 0.41589
0.047607 | 0.49509
0.056152 | 0.63373
0.062256 | 0.73277
0.065918 | 0.79218
0.075684 | 0.95063
0.081787 | 1.0496
0.10132 | 1.3666 | Start
0.13672 | 1.9409
0.18433 | 2.7133
0.2356 | 3.5452
0.271 | 4.1195
0.30518 | 4.6741
0.33569 | 5.1691
0.36499 | 5.6444
0.39185 | 6.0802
0.42114 | 6.5554
0.45898 | 7.1694
0.49805 | 7.8033
0.5249 | 8.2389
0.53833 | 8.4568
0.5481 | 8.6153
0.5603 | 8.8132
0.57129 | 8.9915
0.57983 | 9.1301
0.58594 | 9.2292
0.59692 | 9.4074
0.60181 | 9.4867
0.60791 | 9.5857
0.61035 | 9.6253
0.61523 | 9.7044
0.61646 | 9.7244
0.62012 | 9.7838
0.62256 | 9.8234
0.62378 | 9.8431
0.62622 | 9.8827
0.62744 | 9.9025
0.62866 | 9.9223
0.62988 | 9.9421
0.63232 | 9.9817
0.63354 | 10.0015
0.63599 | 10.0412
0.63599 | 10.0412
0.63599 | 10.0412
0.63599 | 10.0412
0.63599 | 10.0412
0.63721 | 10.061
0.63843 | 10.0808
0.63843 | 10.0808
0.63721 | 10.061
0.63843 | 10.0808
0.63843 | 10.0808
0.63965 | 10.1006
0.63843 | 10.0808
0.63843 | 10.0808
0.63965 | 10.1006
0.63965 | 10.1006
0.63965 | 10.1006
0.63965 | 10.1006
0.64087 | 10.1204
0.63965 | 10.1006
0.64087 | 10.1204
0.64087 | 10.1204
0.63965 | 10.1006
0.63843 | 10.0808
0.63965 | 10.1006
0.63843 | 10.0808
0.63843 | 10.0808
0.63965 | 10.1006
0.63843 | 10.0808
0.63843 | 10.0808
0.63843 | 10.0808
0.63843 | 10.0808
0.63843 | 10.0808
0.63843 | 10.0808
0.63965 | 10.1006
0.63965 | 10.1006
0.63843 | 10.0808
0.63965 | 10.1006
0.64087 | 10.1204
0.63965 | 10.1006
0.63965 | 10.1006
0.63965 | 10.1006
0.64087 | 10.1204
0.63965 | 10.1006
0.64209 | 10.1402
0.64087 | 10.1204
0.64087 | 10.1204
0.64209 | 10.1402
0.64209 | 10.1402
0.64087 | 10.1204
0.64087 | 10.1204
0.64209 | 10.1402
0.64209 | 10.1402
0.64209 | 10.1402
0.64209 | 10.1402
0.64209 | 10.1402
0.64087 | 10.1204
0.64209 | 10.1402
0.64209 | 10.1402
0.64209 | 10.1402
0.64209 | 10.1402
0.64209 | 10.1402
0.64331 | 10.16
0.64209 | 10.1402
0.64331 | 10.16
0.64209 | 10.1402
0.64331 | 10.16
0.64209 | 10.1402
0.64331 | 10.16
0.64453 | 10.1798
0.64331 | 10.16
0.64453 | 10.1798
0.64453 | 10.1798
0.64331 | 10.16
0.64331 | 10.16
0.64331 | 10.16
0.64331 | 10.16
0.64453 | 10.1798
0.64453 | 10.1798
0.64453 | 10.1798
0.64453 | 10.1798
0.64575 | 10.1996
0.64453 | 10.1798
0.64453 | 10.1798
0.64575 | 10.1996
0.64331 | 10.16
0.64575 | 10.1996
0.64575 | 10.1996
0.64453 | 10.1798
0.64575 | 10.1996
0.64575 | 10.1996
0.64575 | 10.1996
0.64575 | 10.1996
0.64697 | 10.2194
0.64697 | 10.2194
0.64697 | 10.2194
0.64697 | 10.2194
0.64697 | 10.2194
0.64697 | 10.2194
0.64697 | 10.2194
0.64575 | 10.1996
0.64697 | 10.2194
0.64697 | 10.2194
0.64819 | 10.2392
0.64819 | 10.2392
0.64819 | 10.2392
0.64941 | 10.259
0.64819 | 10.2392
0.64819 | 10.2392
0.64819 | 10.2392
0.64941 | 10.259
0.64941 | 10.259
0.64941 | 10.259
0.64941 | 10.259
0.64941 | 10.259
0.64941 | 10.259
0.64941 | 10.259
0.65063 | 10.2788
0.65063 | 10.2788
0.64941 | 10.259
0.65063 | 10.2788
0.64941 | 10.259
0.65063 | 10.2788
0.65063 | 10.2788
0.65063 | 10.2788
0.65186 | 10.2987
0.65186 | 10.2987
0.65186 | 10.2987
0.65186 | 10.2987
0.65063 | 10.2788
0.65063 | 10.2788
0.65063 | 10.2788
0.65186 | 10.2987
0.65063 | 10.2788
0.65063 | 10.2788
0.65186 | 10.2987
0.65186 | 10.2987
0.65063 | 10.2788
0.65063 | 10.2788
0.65186 | 10.2987
0.65063 | 10.2788
0.65063 | 10.2788
0.65063 | 10.2788
0.65186 | 10.2987
0.65063 | 10.2788
0.65186 | 10.2987
0.65063 | 10.2788
0.65186 | 10.2987
0.65186 | 10.2987
0.65186 | 10.2987
0.65063 | 10.2788
0.65063 | 10.2788
0.65063 | 10.2788
0.65063 | 10.2788
0.65186 | 10.2987
0.65063 | 10.2788
0.65063 | 10.2788
0.65063 | 10.2788
0.65063 | 10.2788
0.65063 | 10.2788
0.64941 | 10.259
0.65063 | 10.2788
0.65063 | 10.2788
0.65063 | 10.2788
0.65063 | 10.2788
0.64941 | 10.259
0.65063 | 10.2788
0.65063 | 10.2788
0.65063 | 10.2788
0.64941 | 10.259
0.65063 | 10.2788
0.65063 | 10.2788
0.65063 | 10.2788
0.65063 | 10.2788
0.65186 | 10.2987
0.65063 | 10.2788
0.65063 | 10.2788
0.65063 | 10.2788
0.65186 | 10.2987
0.65186 | 10.2987
0.65186 | 10.2987
0.65186 | 10.2987
0.65063 | 10.2788
0.65063 | 10.2788
0.65063 | 10.2788
0.65063 | 10.2788
0.65063 | 10.2788
0.65186 | 10.2987
0.64941 | 10.259
0.65063 | 10.2788
0.65063 | 10.2788
0.65063 | 10.2788
0.65186 | 10.2987
0.65186 | 10.2987
0.65308 | 10.3185
0.65308 | 10.3185
0.65308 | 10.3185
0.65308 | 10.3185
0.65186 | 10.2987
0.65308 | 10.3185
0.65308 | 10.3185
0.65308 | 10.3185
0.65308 | 10.3185
0.6543 | 10.3383
0.65308 | 10.3185
0.6543 | 10.3383
0.6543 | 10.3383
0.6543 | 10.3383
0.65552 | 10.3581
0.65552 | 10.3581
0.65674 | 10.3779
0.65552 | 10.3581
0.65552 | 10.3581
0.65552 | 10.3581
0.65552 | 10.3581
0.65552 | 10.3581
0.65674 | 10.3779
0.65674 | 10.3779
0.65918 | 10.4175
0.65918 | 10.4175
0.65918 | 10.4175
0.6604 | 10.4373
0.6604 | 10.4373
0.66162 | 10.4571
0.6604 | 10.4373
0.66162 | 10.4571
0.66162 | 10.4571
0.66162 | 10.4571
0.66284 | 10.4769
0.66162 | 10.4571
0.66162 | 10.4571
0.66162 | 10.4571
0.66162 | 10.4571
0.66162 | 10.4571
0.66162 | 10.4571
0.66284 | 10.4769
0.66162 | 10.4571
0.66162 | 10.4571
0.66284 | 10.4769
0.66284 | 10.4769
0.66284 | 10.4769
0.66284 | 10.4769
0.66284 | 10.4769
0.66406 | 10.4967
0.66284 | 10.4769
0.66284 | 10.4769
0.66284 | 10.4769
0.66406 | 10.4967
0.66284 | 10.4769
0.66284 | 10.4769
0.66284 | 10.4769
0.66284 | 10.4769
0.66284 | 10.4769
0.66284 | 10.4769
0.66284 | 10.4769
0.66284 | 10.4769
0.66406 | 10.4967
0.66528 | 10.5165
0.66406 | 10.4967
0.66406 | 10.4967
0.66528 | 10.5165
0.66284 | 10.4769
0.66284 | 10.4769
0.66406 | 10.4967
0.66406 | 10.4967
0.66284 | 10.4769
0.66284 | 10.4769
0.66162 | 10.4571
0.66162 | 10.4571
0.66162 | 10.4571
0.66162 | 10.4571
0.66162 | 10.4571
0.66284 | 10.4769
0.66162 | 10.4571
0.66162 | 10.4571
0.66162 | 10.4571
0.6604 | 10.4373
0.66162 | 10.4571
0.66162 | 10.4571
0.66162 | 10.4571
0.66162 | 10.4571
0.6604 | 10.4373
0.65918 | 10.4175
0.65918 | 10.4175
0.6604 | 10.4373
0.6604 | 10.4373
0.65918 | 10.4175
0.65918 | 10.4175
0.65796 | 10.3977
0.65674 | 10.3779
0.65796 | 10.3977
0.65674 | 10.3779
0.65796 | 10.3977
0.65674 | 10.3779
0.65674 | 10.3779
0.65552 | 10.3581
0.65552 | 10.3581
0.65552 | 10.3581
0.65552 | 10.3581
0.6543 | 10.3383
0.65308 | 10.3185
0.65308 | 10.3185
0.65308 | 10.3185
0.65186 | 10.2987
0.65063 | 10.2788
0.65186 | 10.2987
0.65063 | 10.2788
0.64941 | 10.259
0.65063 | 10.2788
0.64941 | 10.259
0.64941 | 10.259
0.64819 | 10.2392
0.64941 | 10.259
0.64819 | 10.2392
0.64575 | 10.1996
0.64697 | 10.2194
0.64453 | 10.1798
0.64453 | 10.1798
0.64575 | 10.1996
0.64331 | 10.16
0.64331 | 10.16
0.64331 | 10.16
0.64331 | 10.16
0.64209 | 10.1402
0.64087 | 10.1204
0.64087 | 10.1204
0.64087 | 10.1204
0.64087 | 10.1204
0.63965 | 10.1006
0.63965 | 10.1006
0.63843 | 10.0808
0.63721 | 10.061
0.63721 | 10.061
0.63721 | 10.061
0.63599 | 10.0412
0.63721 | 10.061
0.63721 | 10.061
0.63599 | 10.0412
0.63599 | 10.0412
0.63354 | 10.0015
0.63232 | 9.9817
0.6311 | 9.9619
0.63232 | 9.9817
0.62988 | 9.9421
0.62988 | 9.9421
0.62988 | 9.9421
0.62866 | 9.9223
0.62866 | 9.9223
0.62622 | 9.8827
0.62622 | 9.8827
0.62622 | 9.8827
0.62256 | 9.8234
0.62256 | 9.8234
0.62134 | 9.8036
0.62012 | 9.7838
0.6189 | 9.764
0.61768 | 9.7442
0.61523 | 9.7044
0.61401 | 9.6846
0.61401 | 9.6846
0.61279 | 9.6648
0.61035 | 9.6253
0.60547 | 9.5461
0.60425 | 9.5263
0.60181 | 9.4867
0.59937 | 9.4471
0.59937 | 9.4471
0.59814 | 9.4272
0.5957 | 9.3876
0.59326 | 9.348
0.59326 | 9.348
0.59082 | 9.3084
0.58838 | 9.2688
0.58594 | 9.2292
0.5835 | 9.1896
0.58105 | 9.1499
0.57861 | 9.1103
0.57617 | 9.0707
0.57373 | 9.0311
0.57129 | 8.9915
0.56885 | 8.9519
0.56763 | 8.9322
0.56396 | 8.8726
0.56274 | 8.8528
0.5603 | 8.8132
0.55908 | 8.7934
0.55664 | 8.7538
0.5542 | 8.7143
0.54932 | 8.6351
0.54932 | 8.6351
0.54688 | 8.5955
0.54321 | 8.536
0.54077 | 8.4964
0.53589 | 8.4172
0.53345 | 8.3776
0.52979 | 8.3182
0.5249 | 8.2389
0.52002 | 8.1597
0.5188 | 8.1399
0.51392 | 8.0607
0.51147 | 8.021
0.50659 | 7.9418
0.50171 | 7.8626
0.49805 | 7.8033
0.49316 | 7.7239
0.4895 | 7.6645
0.48706 | 7.625
0.48462 | 7.5854
0.48218 | 7.5458
0.47852 | 7.4864
0.47607 | 7.4466
0.47363 | 7.4071
0.47119 | 7.3675
0.46875 | 7.3279
0.46509 | 7.2685
0.46143 | 7.2091
0.45532 | 7.11
0.45166 | 7.0506
0.44922 | 7.011
0.44312 | 6.9121
0.43823 | 6.8327 | End
0.43579 | 6.7931
0.43335 | 6.7535
0.42969 | 6.6942
0.42358 | 6.595
0.42114 | 6.5554
0.41626 | 6.4763
0.4126 | 6.4169
0.41138 | 6.3971
0.40771 | 6.3375
0.40283 | 6.2584
0.39917 | 6.199
0.39063 | 6.0604
0.3833 | 5.9415
0.37598 | 5.8227
0.37354 | 5.7832
0.36743 | 5.684
0.36255 | 5.6049
0.36011 | 5.5653
0.35767 | 5.5257
0.35156 | 5.4265
0.34668 | 5.3474
0.3418 | 5.2682
0.33691 | 5.1889
0.32593 | 5.0107
0.31372 | 4.8126
0.31372 | 4.8126
0.3064 | 4.6939
0.30029 | 4.5947
0.29907 | 4.5749
0.29663 | 4.5353
0.29419 | 4.4958
0.29053 | 4.4364
0.28687 | 4.377
0.28198 | 4.2977
0.27832 | 4.2383
0.27344 | 4.1591
0.271 | 4.1195
0.26733 | 4.06
0.26123 | 3.961
0.25635 | 3.8818
0.25024 | 3.7827
0.24414 | 3.6837
0.23682 | 3.565
0.23071 | 3.4658
0.22461 | 3.3669
0.21606 | 3.2281
0.2063 | 3.0698
0.19531 | 2.8915
0.18433 | 2.7133
0.17212 | 2.5152
0.16357 | 2.3765
0.15991 | 2.3171
0.15503 | 2.238
0.14771 | 2.1192
0.14282 | 2.0399
0.13794 | 1.9607
0.13184 | 1.8617
0.12939 | 1.822
0.12573 | 1.7626
0.12207 | 1.7032
0.12085 | 1.6834
0.11597 | 1.6042
0.1123 | 1.5447
0.10986 | 1.5051
0.10864 | 1.4853
0.1062 | 1.4457
0.10376 | 1.4061
0.10376 | 1.4061
0.10132 | 1.3666
0.10132 | 1.3666
0.1001 | 1.3468
0.098877 | 1.3269
0.097656 | 1.3071
0.098877 | 1.3269
0.096436 | 1.2873
0.096436 | 1.2873
0.095215 | 1.2675
0.095215 | 1.2675
0.093994 | 1.2477
0.093994 | 1.2477
0.092773 | 1.2279
0.092773 | 1.2279
0.091553 | 1.2081
0.091553 | 1.2081
0.091553 | 1.2081
0.090332 | 1.1883
0.090332 | 1.1883
0.089111 | 1.1685
0.089111 | 1.1685
0.087891 | 1.1487
0.087891 | 1.1487 | End
0.087891 | 1.1487
0.087891 | 1.1487
0.087891 | 1.1487
0.087891 | 1.1487
0.087891 | 1.1487
0.08667 | 1.1289
0.08667 | 1.1289
0.08667 | 1.1289
0.085449 | 1.1091
0.085449 | 1.1091

## Notes
3-25-05A | Moon burner 38/240 casing
Notes: Two different propellants used. Ti propellant contains 10% fine Ti flake and 1 percent RIO. 30g of this propellant weighed out. While warm and soft, this rolled into a rod and pressed upon 60g wad of plain rcandy to make a "hot dog."
Plain propellant wrapped around ends to isolate all Ti propellant from initial flame. "Hot dog" returned to the oven while epoxy mixed and coated on inside of inhibitor tube.
Propellant slub pressed into glued tube with Ti propellant opposite overlap in posterboard. 3/8 inch coring rod coated with vaseline and rammed through soft propellant at overlap, creating a moon-burner grain.
In this test the delay worked well. Ti sparks did not emerge from the motor until the burn was almost half over.
10% Ti, 1% RIO
Plain Rcandy
Hollow Core
Inhibitor Tube
Inhibitor tube inside case liner tube inside PVC tubing for support.
Inhibitor tube has been painted inside with 5-minute epoxy to ensure propellant sticks.
Hot dog is dropped in and pressed down with wooden dowel.
Red propellant contains 10% Ti and 1% red iron oxide. It is pressed into a larger wad of plain rcandy, heated back up, rolled into a single slug and then inserted into inhibitor tube.
3/8 inch hardwood dowel is used to form the core. It is coated with vaseline to ensure that it does not stick to either propellant or epoxy. It is fairly easy to press the dowel into the warm propellant.
Care is taken to insert the coring rod down the side opposite the Ti propellant. The case is marked so that I know where the Ti is.
Plain propellant surrounds the Ti propellant on all sides so that it will not be exposed to flame until the burn is well underway.
This is the head end, after poking the coring rod through from this side too, making an even hole.
The rod eased away from the side a bit, but not enough to matter, I don't think.

## Constants
Some constants:
Weight of posterboard | 0.178 | grams per square inch
Nashua 324A | 0.14 | grams per square inch
Nashua 324A | 0.28 | grams per linear inch
Nashua 322 | 0.14 | grams per square inch
Nashua 322 | 0.35 | grams per linear inch
Loki 54mm inhibitor tube | 2.53 | grams per linear inch
JY 38mm inhibitor tube, 2 layers pink posterboard | 1.24 | grams per linear inch
JY 38mm inhibitor tube, 2 layers posterboard + 2strips 324A
Output from KnCalc for this motor. Note that some values are averaged