## Analysis
3-3-05C |  | 38-360 static test on Test stand A
Using INA 125 amp C, excitation set to 10v, gain set with 220 ohm resistor (switch 6)
Propellant includes 2.5% Ti "sponge" 40 to 80 mesh
Leaves of blackpowder-coated fuse paper placed at ends and between grains to facilitate ignition.
Long tail-off is probably due to off-centered core. This one was cored by hand
[7 empty] | Grain | 1 | 2 | 3
[7 empty] | Type: | Three inhibited grains
[7 empty] | Propellant: | SU/DX Rcandy with 2.5% Ti sponge, 40-80 mesh
[7 empty] | Burn Rate | 18 | seconds per inch at 1 atm
[11 empty] | Totals |  | Inhibitor weight: | 3.6893 | grams per linear inch
[7 empty] | Length: | 1.726 | 1.922 | 1.929 | 5.577 | inches
[7 empty] | OD: | 1.169 | 1.171 | 1.183 | 1.1743 | inches
[7 empty] | Core: | 0.399 | 0.389 | 0.387 | 0.39167 | inches (average)
[7 empty] | Weight | 48 | 52.8 | 52 | 152.8 | grams
[7 empty] | Web thickness | 0.385 | 0.391 | 0.398 | 0.39133 | inches
[7 empty] | Propellant wt: | 41.6323 | 45.7092 | 44.8834 | 132.2249 | grams
Nozzle Throat:
[7 empty] | Before firing: | 0.281 | inches
[7 empty] | After firing: | 0.281 | inches
[7 empty] | Erosion: | 0 | inches
[8 empty] | Kn Ratio | Pressure
[7 empty] | Initial | 203 | 650 | psi* | Pressure from thrust*
[7 empty] | Maximum: | 232 | 800 |  | Nozzle area: | 0.062016
[7 empty] | Final | 193 | 640 |  | Peak pressure: | 0
[7 empty] | Burn rate | 0.42498 | inches/second |  | * Discounting any thrust contributed by nozzle divergence
* as per Richard Nakka's table
Peak Thrust: |  | 0 | Lbs-force
Average Thrust: |  | #DIV/0! | Lbs-force (1) |  |  | Tested on Load Cell A
Burn time: |  | 0.92083 | Seconds (1) |  |  | Barbell weights applied to load cell prior to test:
Total Thrust: |  | 0 | Lb-Seconds
|  | 0 | N-Seconds |  |  | Weight (lbs) | Volts | volt/lb | lbs/volt | lbs/volt plus offset
Propellant mass: |  | 0.1322 | Kg |  | Motor | 0 | 0
|  | 0.29148 | pounds |  |  | 3.15 | 0.195 | 0.061905 | 16.1538 | 16.1538
ISP |  | 0 | Seconds |  |  | 13.15 | 0.82 | 0.062357 | 16.0366 | 16.0366
[6 empty] | 23.15 | 1.504 | 0.064968 | 15.3923 | 15.3923
[6 empty] | 33.15 | 2.109 | 0.06362 | 15.7183 | 15.7183
[6 empty] | 43.15 | 2.734 | 0.06336 | 15.7827 | 15.7827
[6 empty] | 53.15 | 3.379 | 0.063575 | 15.7295 | 15.7295
(1) "Burn time" was started when motor reached 10% of peak thrust | [5 empty] | 63.15 | 3.965 | 0.062787 | 15.9269 | 15.9269
until it dropped below 10% of peak thrust | [5 empty] | 73.15 | 4.55 | 0.062201 | 16.0769 | 16.0769
[6 empty] | 83.15 | 5.176 | 0.062249 | 16.0645 | 16.0645
[6 empty] | 93.15 | 6.074 | 0.065207 | 15.3359 | 15.3359
[7 empty] | Average: | 0.063251 | 15.7534 | 15.7534
Events from video
Ignitor fires | 1.04 | Ignition lag: | 0.599 | seconds |  | Note: This calibration was done inside, after firing, out of the rain
Thrust begins | 1.639 |  |  |  |  | Outside calibration incomplete, as the weights got unstable at 70 lbs.
Thrust ends | 2.68 | Burn time: | 1.041 | seconds
Tested on Load Cell A
Barbell weights applied to load cell prior to test:
This calibration done outside before test
[6 empty] | Weight (lbs) | Volts | volt/lb | lbs/volt | lbs/volt plus offset
[6 empty] | 0 | 0
[6 empty] | 3.15 | 0.195 | 0.061905 | 16.1538 | 16.1538
[6 empty] | 13.15 | 0.859 | 0.065323 | 15.3085 | 15.3085
[6 empty] | 23.15 | 1.523 | 0.065788 | 15.2003 | 15.2003
[6 empty] | 33.15 | 2.188 | 0.066003 | 15.1508 | 15.1508
[6 empty] | 43.15 | 2.871 | 0.066535 | 15.0296 | 15.0296
[6 empty] | 53.15 | 3.379 | 0.063575 | 15.7295 | 15.7295
[6 empty] | 63.15 | 4.023 | 0.063705 | 15.6972 | 15.6972
[6 empty] | 73.15 | 0 | 0 | #DIV/0! | #DIV/0!
[6 empty] | 83.15 | 0 | 0 | #DIV/0! | #DIV/0!
[6 empty] | 93.15 | 0 | 0 | #DIV/0! | #DIV/0!
[7 empty] | 0 | 0.046515 | #DIV/0! | 15.3615
End