## Analysis
3-3-05C |  | 38-360 static test on Test stand A
Using INA 125 amp C, excitation set to 10v, gain set with 220 ohm resistor (switch 6)
Propellant includes 1% Ti "sponge" 40 to 80 mesh
Leaves of blackpowder-coated fuse paper placed at ends and between grains to facilitate ignition.
While ignition was not that much faster than usual, it seems more complete, as evidenced by "clean" thrust curve.
This sheet using yesterday's partial calibration performed outside right before test, # 3-3-05C
[7 empty] | Grain | 1 | 2 | 3
[7 empty] | Type: | Three inhibited grains
[7 empty] | Propellant: | Toaster-oven Rcandy with 1% Ti sponge, 40-80 mesh
[7 empty] | Burn Rate | Not continuous
[11 empty] | Totals |  | Inhibitor weight: | 1.24 | grams per linear inch
[7 empty] | Length: | 1.875 | 1.875 | 1.875 | 5.625 | inches
[7 empty] | OD: | 1.15 | 1.15 | 1.15 | 1.15 | inches
[7 empty] | Core: | 0.375 | 0.375 | 0.375 | 0.375 | inches (average)
[7 empty] | Weight | 50.33 | 50.33 | 50.33 | 150.99 | grams
[7 empty] | Web thickness | 0.3875 | 0.3875 | 0.3875 | 0.3875 | inches
[7 empty] | Propellant wt: | 48.005 | 48.005 | 48.005 | 144.015 | grams
Nozzle Throat:
[7 empty] | Before firing: | 0.291 | inches
[7 empty] | After firing: | 0.303 | inches
[7 empty] | Erosion: | 0.012 | inches
[8 empty] | Kn Ratio | Pressure
[7 empty] | Initial | 183 | 550 | psi* | Pressure from thrust*
[7 empty] | Maximum: | 213 | 650 |  | Nozzle area: | 0.066508
[7 empty] | Final | 179 | 500 |  | Peak pressure: | 793.9629
[7 empty] | Burn rate | 0.42466 | inches/second |  | * Discounting any thrust contributed by nozzle divergence
* as per Richard Nakka's table
Peak Thrust: |  | 52.8051 | Lbs-force
Average Thrust: |  | 42.0218 | Lbs-force (1) |  |  | Tested on Load Cell A
Burn time: |  | 0.9125 | Seconds (1) |  |  | Barbell weights applied to load cell.
Total Thrust: |  | 38.52 | Lb-Seconds
|  | 171.3371 | N-Seconds |  |  | Weight (lbs) | Volts | volt/lb | lbs/volt | lbs/volt plus offset
Propellant mass: |  | 0.14402 | Kg |  | Motor | 0 | 0
|  | 0.31754 | pounds |  |  | 3.15 | 0.195 | 0.061905 | 16.1538 | 16.1538
ISP |  | 121.3997 | Seconds |  |  | 13.15 | 0.82 | 0.062357 | 16.0366 | 16.0366
[6 empty] | 23.15 | 1.504 | 0.064968 | 15.3923 | 15.3923
[6 empty] | 33.15 | 2.109 | 0.06362 | 15.7183 | 15.7183
[6 empty] | 43.15 | 2.734 | 0.06336 | 15.7827 | 15.7827
[6 empty] | 53.15 | 3.379 | 0.063575 | 15.7295 | 15.7295
(1) "Burn time" was started when motor reached 10% of peak thrust | [5 empty] | 63.15 | 3.965 | 0.062787 | 15.9269 | 15.9269
until it dropped below 10% of peak thrust | [5 empty] | 73.15 | 4.55 | 0.062201 | 16.0769 | 16.0769
[6 empty] | 83.15 | 5.176 | 0.062249 | 16.0645 | 16.0645
[6 empty] | 93.15 | 6.074 | 0.065207 | 15.3359 | 15.3359
[7 empty] | Average: | 0.063251 | 15.7534 | 15.7534
Note: This calibration was done inside, after firing, out of the rain
Events from video | [5 empty] | Outside calibration incomplete, as the weights got unstable at 70 lbs.
Ignitor fires | 3.04 | Ignition lag: | 0.68 | seconds
Thrust begins | 3.72
Thrust ends | 4.595 | Burn time: | 0.875 | seconds
Using this calibration on this spreadsheet, generated for 3-3-05C:
Tested on Load Cell A
Barbell weights applied to load cell prior to test:
This calibration done outside before test, but is incomplete
[6 empty] | Weight (lbs) | Volts | volt/lb | lbs/volt | lbs/volt plus offset
[6 empty] | 0 | 0
[6 empty] | 3.15 | 0.195 | 0.061905 | 16.1538 | 16.1538
[6 empty] | 13.15 | 0.859 | 0.065323 | 15.3085 | 15.3085
[6 empty] | 23.15 | 1.523 | 0.065788 | 15.2003 | 15.2003
[6 empty] | 33.15 | 2.188 | 0.066003 | 15.1508 | 15.1508
[6 empty] | 43.15 | 2.871 | 0.066535 | 15.0296 | 15.0296
[6 empty] | 53.15 | 3.379 | 0.063575 | 15.7295 | 15.7295
[6 empty] | 63.15 | 4.023 | 0.063705 | 15.6972 | 15.6972
[6 empty] | 73.15 | not measured
[6 empty] | 83.15 | not measured
[6 empty] | 93.15 | not measured
[7 empty] | 0 | 0.065121 | 15.3615 | 15.3615
End
Start

## Data
Data from Test Stand A
Using INA125 amp C set at 10v excitation, 220ohm gain resistance
Volts | Pounds-force |  | Maximum | Max/10
0 | 0 |  | 52.8051 | 5.2805
0 | 0
0 | 0
0 | 0
0 | 0
0 | 0
0 | 0
0 | 0
0.019531 | 0.30003
0.019531 | 0.30003
0.039063 | 0.60007
0.11719 | 1.8002
0.21484 | 3.3003
0.39063 | 6.0007 | Start
0.46875 | 7.2007
0.60547 | 9.3009
0.72266 | 11.1011
0.87891 | 13.5014
1.0352 | 15.9022
1.1914 | 18.3017
1.3672 | 21.0022
1.543 | 23.7028
1.7188 | 26.4033
1.8555 | 28.5032
1.9922 | 30.6032
2.1094 | 32.4035
2.2266 | 34.2039
2.3047 | 35.4036
2.4023 | 36.9029
2.4609 | 37.8031
2.5 | 38.4037
2.5586 | 39.3039
2.5977 | 39.9045
2.5977 | 39.9045
2.6367 | 40.5036
2.6563 | 40.8047
2.6563 | 40.8047
2.6953 | 41.4038
2.7148 | 41.7034
2.7148 | 41.7034
2.7148 | 41.7034
2.7148 | 41.7034
2.7344 | 42.0045
2.7344 | 42.0045
2.7539 | 42.304
2.7539 | 42.304
2.7539 | 42.304
2.7734 | 42.6036
2.7734 | 42.6036
2.793 | 42.9046
2.793 | 42.9046
2.8125 | 43.2042
2.832 | 43.5037
2.832 | 43.5037
2.8516 | 43.8048
2.8516 | 43.8048
2.8711 | 44.1044
2.8906 | 44.4039
2.8906 | 44.4039
2.9102 | 44.705
2.9102 | 44.705
2.9297 | 45.0046
2.9297 | 45.0046
2.9492 | 45.3041
2.9492 | 45.3041
2.9688 | 45.6052
2.9688 | 45.6052
2.9883 | 45.9047
2.9883 | 45.9047
3.0078 | 46.2043
3.0078 | 46.2043
3.0273 | 46.5038
3.0273 | 46.5038
3.0469 | 46.8049
3.0469 | 46.8049
3.0664 | 47.1045
3.0664 | 47.1045
3.0859 | 47.404
3.0859 | 47.404
3.1055 | 47.7051
3.1055 | 47.7051
3.125 | 48.0047
3.1445 | 48.3042
3.1445 | 48.3042
3.1445 | 48.3042
3.1641 | 48.6053
3.1836 | 48.9048
3.1836 | 48.9048
3.2031 | 49.2044
3.2031 | 49.2044
3.2227 | 49.5055
3.2227 | 49.5055
3.2227 | 49.5055
3.2422 | 49.805
3.2617 | 50.1046
3.2617 | 50.1046
3.2617 | 50.1046
3.2813 | 50.4057
3.3008 | 50.7052
3.3203 | 51.0048
3.3203 | 51.0048
3.3398 | 51.3043
3.3398 | 51.3043
3.3398 | 51.3043
3.3398 | 51.3043
3.3594 | 51.6054
3.3594 | 51.6054
3.3594 | 51.6054
3.3594 | 51.6054
3.3789 | 51.9049
3.3789 | 51.9049
3.3789 | 51.9049
3.3984 | 52.2045
3.3984 | 52.2045
3.418 | 52.5056
3.418 | 52.5056
3.418 | 52.5056
3.418 | 52.5056
3.4375 | 52.8051
3.4375 | 52.8051
3.4375 | 52.8051
3.4375 | 52.8051
3.4375 | 52.8051
3.4375 | 52.8051
3.4375 | 52.8051
3.4375 | 52.8051
3.4375 | 52.8051
3.4375 | 52.8051
3.4375 | 52.8051
3.4375 | 52.8051
3.4375 | 52.8051
3.4375 | 52.8051
3.4375 | 52.8051
3.4375 | 52.8051
3.4375 | 52.8051
3.4375 | 52.8051
3.4375 | 52.8051
3.4375 | 52.8051
3.4375 | 52.8051
3.4375 | 52.8051
3.418 | 52.5056
3.418 | 52.5056
3.418 | 52.5056
3.418 | 52.5056
3.418 | 52.5056
3.418 | 52.5056
3.3984 | 52.2045
3.3984 | 52.2045
3.3984 | 52.2045
3.3984 | 52.2045
3.3789 | 51.9049
3.3789 | 51.9049
3.3789 | 51.9049
3.3789 | 51.9049
3.3789 | 51.9049
3.3594 | 51.6054
3.3594 | 51.6054
3.3594 | 51.6054
3.3398 | 51.3043
3.3398 | 51.3043
3.3398 | 51.3043
3.3203 | 51.0048
3.3008 | 50.7052
3.3008 | 50.7052
3.2813 | 50.4057
3.2617 | 50.1046
3.2422 | 49.805
3.2227 | 49.5055
3.2031 | 49.2044
3.2031 | 49.2044
3.1836 | 48.9048
3.1641 | 48.6053
3.1445 | 48.3042
3.125 | 48.0047
3.1055 | 47.7051
3.0859 | 47.404
3.0664 | 47.1045
3.0469 | 46.8049
3.0469 | 46.8049
3.0273 | 46.5038
3.0078 | 46.2043
2.9883 | 45.9047
2.9688 | 45.6052
2.9492 | 45.3041
2.9297 | 45.0046
2.9102 | 44.705
2.8906 | 44.4039
2.8516 | 43.8048
2.8125 | 43.2042
2.7734 | 42.6036
2.7539 | 42.304
2.7148 | 41.7034
2.6758 | 41.1043
2.6367 | 40.5036
2.6172 | 40.2041
2.5977 | 39.9045
2.5586 | 39.3039
2.5195 | 38.7033
2.4805 | 38.1042
2.4414 | 37.5035
2.4219 | 37.204
2.4023 | 36.9029
2.3633 | 36.3038
2.3047 | 35.4036
2.2656 | 34.803
2.2266 | 34.2039
2.168 | 33.3037
2.1094 | 32.4035
2.0703 | 31.8029
2.0313 | 31.2038
1.9727 | 30.3036
1.8945 | 29.1023
1.7969 | 27.6031
1.7383 | 26.7029
1.6406 | 25.2021
1.543 | 23.7028
1.4844 | 22.8026
1.3672 | 21.0022
1.2891 | 19.8025
1.1914 | 18.3017
1.1133 | 17.1019
1.0156 | 15.6011
0.9375 | 14.4014
0.85938 | 13.2014
0.78125 | 12.0012
0.70313 | 10.8011
0.64453 | 9.9009
0.56641 | 8.7009
0.50781 | 7.8007
0.46875 | 7.2007
0.41016 | 6.3007
0.37109 | 5.7005
0.3125 | 4.8005 | End
0.27344 | 4.2004
0.23438 | 3.6004
0.19531 | 3.0003
0.17578 | 2.7002
0.13672 | 2.1002
0.11719 | 1.8002
0.097656 | 1.5001
0.078125 | 1.2001
0.058594 | 0.90009
0.058594 | 0.90009
0.039063 | 0.60007
0.039063 | 0.60007
0.039063 | 0.60007
0.019531 | 0.30003
0.019531 | 0.30003
0.019531 | 0.30003
0.019531 | 0.30003
0.019531 | 0.30003
0.019531 | 0.30003
0.019531 | 0.30003
0.019531 | 0.30003
0.019531 | 0.30003
0.019531 | 0.30003
0.019531 | 0.30003
0.019531 | 0.30003
0.019531 | 0.30003
0.019531 | 0.30003
0.019531 | 0.30003

## Constants
Some constants:
Weight of posterboard | 0.178 | grams per square inch
Nashua 324A | 0.14 | grams per square inch
Nashua 324A | 0.28 | grams per linear inch
Nashua 322 | 0.14 | grams per square inch
Nashua 322 | 0.35 | grams per linear inch
Loki 54mm inhibitor tube | 2.53 | grams per linear inch
JY 38mm inhibitor tube, 2 layers pink posterboard | 1.24 | grams per linear inch
JY 38mm inhibitor tube, 2 layers posterboard + 2strips 324A
Output from KnCalc for this motor. Note that some values are averaged