## Analysis
3-6-05B |  | 38-480 static test on Test stand A, repeat of 3/4/05B but using even-darker, even-slower propellant
Using INA 125 amp C, excitation set to 10v, gain set with 220 ohm resistor (switch 6)
Looks like the load cell overwhelmed the system, truncating the data. Secondary calibration verified that force over 108lbf saturates amplifier or something
Propellant includes 1% Ti "flake" -20 to 200 mesh
Leaves of blackpowder-coated fuse paper placed at ends and between grains to facilitate ignition.
While ignition was not that much faster than usual, it seems more complete, as evidenced by "clean" thrust curve.
[7 empty] | Grain | 1 | 2 | 3 | 4
[7 empty] | Type: | Three inhibited grains
[7 empty] | Propellant: | Very dark, very slow rcandy, added 1 percent Fine Ti flakes
[7 empty] | Burn Rate | Not continuous at all…
[12 empty] | Totals |  | Inhibitor weight: | 1.24 | grams per linear inch
[7 empty] | Length: | 1.875 | 1.875 | 1.875 | 1.875 | 7.5 | inches |  | (check this… using orange posterboard which seems thicker, may be heavier)
[7 empty] | OD: | 1.15 | 1.15 | 1.15 | 1.15 | 1.15 | inches
[7 empty] | Core: | 0.399 | 0.399 | 0.399 | 0.399 | 0.399 | inches (average)
[7 empty] | Weight | 49.025 | 49.025 | 49.025 | 49.025 | 196.1 | grams
[7 empty] | Web thickness | 0.3755 | 0.3755 | 0.3755 |  | 0.3755 | inches
[7 empty] | Propellant wt: | 46.7 | 46.7 | 46.7 | 46.7 | 186.8 | grams
Nozzle Throat:
[7 empty] | Before firing: | 0.291 | inches
[7 empty] | After firing: | 0.31 | inches
[7 empty] | Erosion: | 0.019 | inches
[8 empty] | Kn Ratio | Pressure
[7 empty] | Initial | 245 | 850 | psi* |  | Pressure from thrust*
[7 empty] | Maximum: | 284 | 1100 |  |  | Nozzle area: | 0.066508
[7 empty] | Final | 239 | 825 |  |  | Peak pressure: | 1623.3353
[7 empty] | Burn rate | 0.59682 | inches/second |  |  | * Discounting any thrust contributed by nozzle divergence
* as per Richard Nakka's table
Peak Thrust: |  | 107.9653 | Lbs-force
Average Thrust: |  | 75.7655 | Lbs-force (1) |  |  | Tested on Load Cell A
Burn time: |  | 0.62917 | Seconds (1) |  |  | Barbell weights applied to load cell.
Total Thrust: |  | 47.9848 | Lb-Seconds
|  | 213.4365 | N-Seconds |  |  | Right now using old calibration from yesterday until new data can be read
Propellant mass: |  | 0.1868 | Kg |  | Motor | Tested on Load Cell A
|  | 0.41187 | pounds |  |  | Barbell weights applied to load cell prior to test:
ISP |  | 116.5912 | Seconds |  |  | This calibration done outside before test, but is incomplete
[6 empty] | Weight (lbs) | Volts | volt/lb | lbs/volt | lbs/volt plus offset
[6 empty] | 0 | 0
[6 empty] | 3.15 | 0.195 | 0.061905 | 16.1538 | 16.1538
[6 empty] | 13.15 | 0.859 | 0.065323 | 15.3085 | 15.3085
(1) "Burn time" was started when motor reached 10% of peak thrust | [5 empty] | 23.15 | 1.504 | 0.064968 | 15.3923 | 15.3923
until it dropped below 10% of peak thrust | [5 empty] | 33.15 | 2.188 | 0.066003 | 15.1508 | 15.1508
[6 empty] | 43.15 | 2.793 | 0.064728 | 15.4493 | 15.4493
[6 empty] | 53.15 | 3.379 | 0.063575 | 15.7295 | 15.7295
[6 empty] | 63.15 | 4.238 | 0.06711 | 14.9009 | 14.9009
[6 empty] | 73.15 | not measured
Events from video | [5 empty] | 83.15 | not measured
Ignitor fires | 8.439 | Ignition lag: | 0.48 | seconds |  | 93.15 | not measured
Thrust begins | 8.919 | [5 empty] | 0 | 0.065277 | 15.3246 | 15.4407
Thrust ends | 9.519 | Burn time: | 0.6 | seconds
End
Start

## Data
Data from Test Stand A
Using INA125 amp C set at 10v excitation, 220ohm gain resistance
Volts | Pounds-force |  | Maximum | Max/10
0.039063 | -3.8373e-05 |  | 107.9653 | 10.7965
0.039063 | -3.8373e-05
0.039063 | -3.8373e-05
0.039063 | -3.8373e-05
0.039063 | -3.8373e-05
0.039063 | -3.8373e-05
0.039063 | -3.8373e-05
0.039063 | -3.8373e-05
0.039063 | -3.8373e-05
0.039063 | -3.8373e-05
0.039063 | -3.8373e-05
0.039063 | -3.8373e-05
0.039063 | -3.8373e-05
0.039063 | -3.8373e-05
0.039063 | -3.8373e-05
0.039063 | -3.8373e-05
0.039063 | -3.8373e-05
0.058594 | 0.30153
0.058594 | 0.30153
0.097656 | 0.90468
0.15625 | 1.8094
0.25391 | 3.3174
0.35156 | 4.8251
0.42969 | 6.0315
0.56641 | 8.1426
0.68359 | 9.9519
0.83984 | 12.3646 | Start
1.0352 | 15.3811
1.2305 | 18.3966
1.4648 | 22.0144
1.6602 | 25.0315
1.8555 | 28.0471
2.1289 | 32.2686
2.3242 | 35.2842
2.5 | 37.9986
2.6953 | 41.0142
2.8906 | 44.0298
3.0664 | 46.7443
3.2813 | 50.0625
3.3789 | 51.5695
3.5547 | 54.284
3.75 | 57.2996
3.9258 | 60.0141
4.0625 | 62.1248
4.2578 | 65.1404
4.4141 | 67.5538
4.5117 | 69.0608
4.707 | 72.0764
4.8438 | 74.1887
4.9414 | 75.6957
5.0195 | 76.9016
5.1367 | 78.7112
5.2344 | 80.2198
5.293 | 81.1246
5.3711 | 82.3306
5.4688 | 83.8391
5.5469 | 85.045
5.625 | 86.251
5.7227 | 87.7595
5.8203 | 89.2665
5.918 | 90.7751
6.0352 | 92.5848
6.1133 | 93.7907
6.1914 | 94.9966
6.2891 | 96.5052
6.3867 | 98.0122
6.4648 | 99.2181
6.543 | 100.4256
6.6406 | 101.9326
6.7578 | 103.7422
6.8359 | 104.9482
6.9336 | 106.4567
6.9922 | 107.3615
7.0117 | 107.6626
7.0313 | 107.9653
7.0313 | 107.9653
7.0313 | 107.9653
7.0313 | 107.9653
7.0313 | 107.9653
7.0313 | 107.9653
7.0313 | 107.9653
7.0313 | 107.9653
7.0313 | 107.9653
7.0313 | 107.9653
7.0313 | 107.9653
7.0313 | 107.9653
7.0313 | 107.9653
7.0313 | 107.9653
7.0313 | 107.9653
7.0313 | 107.9653
7.0313 | 107.9653
7.0313 | 107.9653
7.0313 | 107.9653
7.0313 | 107.9653
7.0313 | 107.9653
7.0313 | 107.9653
7.0313 | 107.9653
7.0313 | 107.9653
7.0313 | 107.9653
7.0313 | 107.9653
7.0313 | 107.9653
7.0313 | 107.9653
7.0313 | 107.9653
7.0313 | 107.9653
7.0313 | 107.9653
7.0313 | 107.9653
7.0313 | 107.9653
7.0313 | 107.9653
7.0313 | 107.9653
7.0313 | 107.9653
7.0313 | 107.9653
7.0313 | 107.9653
7.0313 | 107.9653
7.0313 | 107.9653
7.0313 | 107.9653
7.0313 | 107.9653
7.0313 | 107.9653
7.0313 | 107.9653
7.0313 | 107.9653
7.0313 | 107.9653
7.0313 | 107.9653
7.0313 | 107.9653
7.0117 | 107.6626
6.9336 | 106.4567
6.8359 | 104.9482
6.6992 | 102.8374
6.543 | 100.4256
6.4063 | 98.3148
6.2305 | 95.6003
6.0742 | 93.1869
5.957 | 91.3773
5.8203 | 89.2665
5.6641 | 86.8547
5.5273 | 84.7424
5.3906 | 82.6317
5.2539 | 80.5209
5.0977 | 78.1091
4.9609 | 75.9968
4.8438 | 74.1887
4.6875 | 71.7753
4.5703 | 69.9656
4.4336 | 67.8549
4.3164 | 66.0452
4.1992 | 64.2356
4.043 | 61.8237
3.9258 | 60.0141
3.7891 | 57.9033
3.6523 | 55.791
3.5156 | 53.6803
3.3789 | 51.5695
3.2617 | 49.7599
3.125 | 47.6491
2.9883 | 45.5384
2.8711 | 43.7287
2.7344 | 41.618
2.6367 | 40.1094
2.5391 | 38.6024
2.4023 | 36.4901
2.2852 | 34.682
2.168 | 32.8723
2.0703 | 31.3638
1.9531 | 29.5541
1.8555 | 28.0471
1.7383 | 26.2374
1.6406 | 24.7289
1.543 | 23.2219
1.4258 | 21.4122
1.3477 | 20.2063
1.25 | 18.6977
1.1719 | 17.4918
1.0938 | 16.2859
1.0156 | 15.0784
0.9375 | 13.8725
0.87891 | 12.9678
0.80078 | 11.7614
0.76172 | 11.1583
0.70313 | 10.2536
0.64453 | 9.3488 | End
0.60547 | 8.7457
0.56641 | 8.1426
0.52734 | 7.5393
0.48828 | 6.9362
0.46875 | 6.6346
0.44922 | 6.3331
0.41016 | 5.73
0.39063 | 5.4284
0.37109 | 5.1267
0.33203 | 4.5236
0.3125 | 4.222
0.27344 | 3.6189
0.25391 | 3.3174
0.21484 | 2.7141
0.19531 | 2.4125
0.15625 | 1.8094
0.13672 | 1.5079
0.11719 | 1.2063
0.097656 | 0.90468
0.078125 | 0.60311
0.058594 | 0.30153
0.058594 | 0.30153
0.058594 | 0.30153
0.039063 | -3.8373e-05
0.039063 | -3.8373e-05
0.039063 | -3.8373e-05
0.039063 | -3.8373e-05
0.039063 | -3.8373e-05
0.039063 | -3.8373e-05
0.039063 | -3.8373e-05
0.039063 | -3.8373e-05
0.039063 | -3.8373e-05
0.039063 | -3.8373e-05
0.039063 | -3.8373e-05
0.039063 | -3.8373e-05
0.039063 | -3.8373e-05
0.039063 | -3.8373e-05
0.039063 | -3.8373e-05
0.019531 | -0.30163
0.039063 | -3.8373e-05
0.039063 | -3.8373e-05
0.039063 | -3.8373e-05
0.039063 | -3.8373e-05
0.039063 | -3.8373e-05
0.039063 | -3.8373e-05
0.039063 | -3.8373e-05
0.039063 | -3.8373e-05
0.039063 | -3.8373e-05

## Constants
Some constants:
Weight of posterboard | 0.178 | grams per square inch
Nashua 324A | 0.14 | grams per square inch
Nashua 324A | 0.28 | grams per linear inch
Nashua 322 | 0.14 | grams per square inch
Nashua 322 | 0.35 | grams per linear inch
Loki 54mm inhibitor tube | 2.53 | grams per linear inch
JY 38mm inhibitor tube, 2 layers pink posterboard | 1.24 | grams per linear inch
JY 38mm inhibitor tube, 2 layers posterboard + 2strips 324A
Output from KnCalc for this motor. Note that some values are averaged