## Analysis
4-3-05A |  | Moon Burner in 38-380 casing, delayed Ti burn
25g propellant mixed with 2.5g fine Ti flakes, pressed into a crescent-shape in a mold made from 1 inch PVC pipe cut in half the long way.
Plain propellant pressed around this grain to isolate it at start of burn. See notes for details.
Ignitor is bare bridge wire with 4 inch strip of rich fuse paper wrapped around it and secured with sewing thread.
Tested on load cell A using INA 125 amp C, excitation set to 10v (switch 1) gain set by 220 ohm resistor (switch 6)
[6 empty] | Grain | 1 | 2 | 3 | 4
[6 empty] | Type: | Single moonburner grain
[6 empty] | Propellant: | 3/26/05B | 25g includes 2.5g Ti
[6 empty] | Burn Rate | 13 | seconds per inch at 1 atm
[11 empty] | Totals |  | Inhibitor weight: | 2.2 | grams per linear inch
[6 empty] | Length: | 5.625 |  |  |  | 5.625 | inches |  | Inhibitor is 3 layers poster board (14 linear inches)
[6 empty] | OD: | 1.15 |  |  |  | 1.15 | inches
[6 empty] | Core: | 0.375 |  |  |  | 0.375 | inches (average)
[6 empty] | Weight | 154.8 |  |  |  | 154.8 | grams
[6 empty] | Web thickness | 0.775 |  |  |  | 0.775 | inches
[6 empty] | Propellant wt: | 142.425 | 0 | 0 | 0 | 142.425 | grams
[6 empty] | Nozzle Throat: | steel fender washer
[6 empty] | Before firing: | 0.224 | inches
[6 empty] | After firing: | 0.224 | inches
[6 empty] | Erosion: | 0 | inches
[7 empty] | Kn Ratio | Pressure
[6 empty] | Initial | 215 | 700 | psi* |  | Pressure from thrust*
[6 empty] | Maximum: | 215 | 700 |  |  | Nozzle area: | 0.039408
[6 empty] | Final | 215 | 700 |  |  | Peak pressure: | 729.4742
[6 empty] | Burn rate | 0.44928 | inches/second |  |  | * Discounting any thrust contributed by nozzle divergence
* as per Richard Nakka's table
Peak Thrust: |  | 28.7472 | Lbs-force |  |  | Kn calculated as if for centered-core inhibited grain.
Average Thrust: |  | 18.202 | Lbs-force (1)
Burn time: |  | 1.725 | Seconds (1)
Total Thrust: |  | 31.4743 | Lb-Seconds
|  | 139.9977 | N-Seconds |  | Tested on Load Cell A - 20kgf load cell
Propellant mass: |  | 0.14242 | Kg |  | INA 125 amp c set at 10v excitation (switch 1), 220 ohm gain (switch 6)
|  | 0.31403 | pounds |  | Barbell weights applied to load cell prior to test:
ISP |  | 100.3018 | Seconds
[5 empty] | Weight (lbs) | Volts | volt/lb | lbs/volt | lbs/volt plus offset
[5 empty] | 0 | -0.048
[5 empty] | 3.15 | 0.143 | 0.045397 | 22.028 | 16.4921
[5 empty] | 13.15 | 0.732 | 0.055665 | 17.9645 | 16.859
(1) "Burn time" was started when motor reached 10% of peak thrust |  |  |  |  | 23.15 | 1.326 | 0.057279 | 17.4585 | 16.8486
until it dropped below 10% of peak thrust |  |  |  |  | 33.15 | 1.931 | 0.05825 | 17.1673 | 16.7509
[5 empty] | 43.15 | 2.551 | 0.059119 | 16.9149 | 16.6025
[5 empty] | 53.15 | 3.17 | 0.059643 | 16.7666 | 16.5165
[5 empty] | 63.15 | 3.657 | 0.05791 | 17.2683 | 17.0445
[5 empty] | 73.15 | 4.163 | 0.05691 | 17.5715 | 17.3712
Events from video (camcorder) |  |  |  |  | 83.15 | 4.569 | 0.054949 | 18.1987 | 18.0095
Ignitor fires | 1.067 | Ignition lag: | 1.735 | seconds | 93.15 | 5.493 | 0.058969 | 16.9579 | 16.811
Thrust begins | 2.802 |  |  |  | Average: |  | 0.057723 | 17.288 | 16.9793
Ti begins | 3.47 | Ti lag: | 0.668 | Seconds | Note: first value (3.15 lb)not included in average
Thrust ends | 4.704 | Burn time: | 1.902 | seconds
Start
End

## Data
Data from Test Stand A, 20kg load cell
Using INA125 amp C set at 10v excitation, 220ohm gain resistance
Volts | Pounds-force |  | Maximum | Max/10
0.0073242 | -4.0138e-05 |  | 28.7472 | 2.8747
0.0073242 | -4.0138e-05
0.0085449 | 0.020687
0.0085449 | 0.020687
0.010986 | 0.062135
0.012207 | 0.082866
0.013428 | 0.1036
0.013428 | 0.1036
0.014648 | 0.12431
0.015869 | 0.14504
0.01709 | 0.16578
0.019531 | 0.20722
0.020752 | 0.22795
0.023193 | 0.2694
0.026855 | 0.33158 | Start
0.029297 | 0.37304
0.032959 | 0.43522
0.036621 | 0.4974
0.039063 | 0.53886
0.050049 | 0.7254
0.062256 | 0.93266
0.062256 | 0.93266
0.072021 | 1.0985
0.075684 | 1.1607
0.084229 | 1.3058
0.095215 | 1.4923
0.10132 | 1.5959
0.11719 | 1.8654
0.12939 | 2.0726
0.15869 | 2.57
0.177 | 2.8809
0.20264 | 3.3163
0.23682 | 3.8966
0.28442 | 4.7049
0.354 | 5.8863
0.4126 | 6.8813
0.46997 | 7.8554
0.53833 | 9.0161
0.66162 | 11.1095
0.73853 | 12.4153
0.82153 | 13.8246
0.9082 | 15.2962
1.0486 | 17.6801
1.1475 | 19.3594
1.1963 | 20.1879
1.2317 | 20.789
1.2585 | 21.2441
1.2878 | 21.7416
1.3098 | 22.1151
1.3416 | 22.655
1.3623 | 23.0065
1.3708 | 23.1508
1.377 | 23.2561
1.3879 | 23.4412
1.3867 | 23.4208
1.3831 | 23.3597
1.3782 | 23.2765
1.3782 | 23.2765
1.377 | 23.2561
1.3794 | 23.2969
1.4001 | 23.6483
1.3928 | 23.5244
1.3782 | 23.2765
1.3696 | 23.1305
1.3574 | 22.9233
1.3623 | 23.0065
1.3647 | 23.0473
1.3611 | 22.9861
1.3562 | 22.9029
1.3562 | 22.9029
1.3538 | 22.8622
1.355 | 22.8826
1.3489 | 22.779
1.3452 | 22.7162
1.3416 | 22.655
1.3416 | 22.655
1.3452 | 22.7162
1.3416 | 22.655
1.3403 | 22.633
1.3391 | 22.6126
1.3354 | 22.5498
1.3391 | 22.6126
1.3391 | 22.6126
1.3379 | 22.5922
1.3379 | 22.5922
1.3379 | 22.5922
1.3379 | 22.5922
1.3367 | 22.5718
1.3354 | 22.5498
1.3391 | 22.6126
1.3245 | 22.3647
1.3257 | 22.3851
1.3306 | 22.4683
1.3318 | 22.4886
1.3269 | 22.4054
1.3293 | 22.4462
1.3354 | 22.5498
1.3354 | 22.5498
1.333 | 22.509
1.3354 | 22.5498
1.3391 | 22.6126
1.3452 | 22.7162
1.3403 | 22.633
1.3416 | 22.655
1.3367 | 22.5718
1.333 | 22.509
1.3354 | 22.5498
1.3306 | 22.4683
1.3293 | 22.4462
1.3293 | 22.4462
1.3318 | 22.4886
1.3379 | 22.5922
1.355 | 22.8826
1.3696 | 23.1305
1.4001 | 23.6483
1.4185 | 23.9608
1.4307 | 24.1679
1.4465 | 24.4362
1.46 | 24.6654
1.4734 | 24.8929
1.4868 | 25.1204
1.4966 | 25.2868
1.5039 | 25.4108
1.5125 | 25.5568
1.5222 | 25.7215
1.5442 | 26.0951
1.5515 | 26.219
1.5515 | 26.219
1.5564 | 26.3022
1.582 | 26.7369
1.5918 | 26.9033
1.5967 | 26.9865
1.615 | 27.2972
1.6443 | 27.7947
1.6382 | 27.6911
1.6467 | 27.8354
1.6589 | 28.0426
1.665 | 28.1462
1.6614 | 28.085
1.6589 | 28.0426
1.6675 | 28.1886
1.6772 | 28.3533
1.6748 | 28.3125
1.6736 | 28.2922
1.6797 | 28.3957
1.676 | 28.3329
1.6846 | 28.4789
1.6821 | 28.4365
1.6907 | 28.5825
1.6895 | 28.5621
1.6882 | 28.5401
1.676 | 28.3329
1.687 | 28.5197
1.6943 | 28.6436
1.6943 | 28.6436
1.6968 | 28.6861
1.6968 | 28.6861
1.6919 | 28.6029
1.6858 | 28.4993
1.6846 | 28.4789
1.6846 | 28.4789
1.6821 | 28.4365
1.6797 | 28.3957
1.6833 | 28.4569
1.6797 | 28.3957
1.6895 | 28.5621
1.6907 | 28.5825
1.6907 | 28.5825
1.698 | 28.7065
1.6956 | 28.6657
1.6907 | 28.5825
1.6907 | 28.5825
1.6895 | 28.5621
1.6992 | 28.7268
1.7004 | 28.7472
1.6968 | 28.6861
1.6943 | 28.6436
1.6968 | 28.6861
1.6956 | 28.6657
1.6931 | 28.6233
1.6992 | 28.7268
1.6943 | 28.6436
1.6956 | 28.6657
1.7004 | 28.7472
1.6968 | 28.6861
1.6943 | 28.6436
1.6956 | 28.6657
1.6956 | 28.6657
1.6956 | 28.6657
1.6882 | 28.5401
1.6943 | 28.6436
1.6833 | 28.4569
1.6882 | 28.5401
1.6882 | 28.5401
1.6833 | 28.4569
1.6736 | 28.2922
1.6736 | 28.2922
1.676 | 28.3329
1.6797 | 28.3957
1.6724 | 28.2718
1.6699 | 28.2293
1.6675 | 28.1886
1.6748 | 28.3125
1.6699 | 28.2293
1.6614 | 28.085
1.6675 | 28.1886
1.6675 | 28.1886
1.6809 | 28.4161
1.6638 | 28.1258
1.6577 | 28.0222
1.6467 | 27.8354
1.6699 | 28.2293
1.6541 | 27.9611
1.6492 | 27.8779
1.6577 | 28.0222
1.6455 | 27.8151
1.6602 | 28.0647
1.6296 | 27.5451
1.6479 | 27.8558
1.6455 | 27.8151
1.6138 | 27.2768
1.6284 | 27.5247
1.6089 | 27.1936
1.6138 | 27.2768
1.6064 | 27.1512
1.5967 | 26.9865
1.6016 | 27.0697
1.582 | 26.7369
1.5845 | 26.7793
1.5698 | 26.5297
1.5759 | 26.6333
1.5356 | 25.949
1.5662 | 26.4686
1.5417 | 26.0526
1.532 | 25.8879
1.51 | 25.5144
1.5222 | 25.7215
1.5149 | 25.5976
1.5125 | 25.5568
1.4807 | 25.0169
1.4709 | 24.8505
1.4941 | 25.2444
1.4722 | 24.8725
1.4404 | 24.3326
1.4453 | 24.4158
1.4307 | 24.1679
1.4343 | 24.229
1.4319 | 24.1883
1.4038 | 23.7112
1.4185 | 23.9608
1.4099 | 23.8147
1.3794 | 23.2969
1.4075 | 23.774
1.3525 | 22.8401
1.3818 | 23.3376
1.3416 | 22.655
1.333 | 22.509
1.3245 | 22.3647
1.3489 | 22.779
1.3184 | 22.2611
1.3208 | 22.3019
1.2891 | 21.7636
1.2939 | 21.8451
1.3025 | 21.9912
1.283 | 21.6601
1.2659 | 21.3697
1.2598 | 21.2661
1.2537 | 21.1626
1.239 | 20.913
1.2305 | 20.7686
1.2378 | 20.8926
1.2317 | 20.789
1.2305 | 20.7686
1.1902 | 20.0844
1.1951 | 20.1676
1.1597 | 19.5665
1.178 | 19.8772
1.1548 | 19.4833
1.1414 | 19.2558
1.145 | 19.3169
1.1316 | 19.0894
1.1389 | 19.2133
1.1108 | 18.7362
1.1084 | 18.6955
1.0852 | 18.3015
1.0889 | 18.3644
1.084 | 18.2812
1.0706 | 18.0536
1.0693 | 18.0316
1.062 | 17.9076
1.0449 | 17.6173
1.0327 | 17.4101
1.0266 | 17.3066
1.0205 | 17.203
1.0083 | 16.9958
0.98633 | 16.6228
0.99731 | 16.8092
0.95337 | 16.0632
0.96802 | 16.3119
0.93506 | 15.7523
0.93262 | 15.7108
0.92529 | 15.5864
0.92773 | 15.6278
0.92529 | 15.5864
0.90454 | 15.2341
0.93018 | 15.6694
0.88623 | 14.9232
0.89722 | 15.1098
0.88135 | 14.8403
0.87158 | 14.6744
0.86182 | 14.5087
0.85205 | 14.3428
0.84717 | 14.26
0.84351 | 14.1978
0.84351 | 14.1978
0.8252 | 13.8869
0.80688 | 13.5759
0.80322 | 13.5137
0.78979 | 13.2857
0.77759 | 13.0785
0.77271 | 12.9957
0.76904 | 12.9334
0.75806 | 12.7469
0.73853 | 12.4153
0.7373 | 12.3944
0.73364 | 12.3323
0.72754 | 12.2287
0.71655 | 12.0421
0.70679 | 11.8764
0.70679 | 11.8764
0.68726 | 11.5448
0.67505 | 11.3375
0.67017 | 11.2546
0.66162 | 11.1095
0.65308 | 10.9644
0.64697 | 10.8607
0.64697 | 10.8607
0.63477 | 10.6536
0.62622 | 10.5084
0.61646 | 10.3427
0.61401 | 10.3011
0.60181 | 10.0939
0.60547 | 10.1561
0.59814 | 10.0316
0.5957 | 9.9902
0.60669 | 10.1768
0.58472 | 9.8037
0.58472 | 9.8037
0.56885 | 9.5343
0.56641 | 9.4929
0.55786 | 9.3477
0.55176 | 9.2441
0.5481 | 9.182
0.54932 | 9.2027
0.55542 | 9.3062
0.54565 | 9.1404
0.54077 | 9.0575
0.53223 | 8.9125
0.53467 | 8.9539
0.49927 | 8.3529
0.52856 | 8.8502
0.50903 | 8.5186
0.49805 | 8.3321
0.49805 | 8.3321
0.48706 | 8.1455
0.47607 | 7.9589
0.46387 | 7.7518
0.46143 | 7.7104
0.44556 | 7.4409
0.45532 | 7.6066
0.44922 | 7.503
0.44189 | 7.3786
0.4541 | 7.5859
0.43457 | 7.2543
0.44434 | 7.4202
0.42114 | 7.0263
0.41504 | 6.9227
0.41626 | 6.9434
0.40039 | 6.6739
0.39551 | 6.5911
0.39185 | 6.5289
0.39185 | 6.5289
0.38696 | 6.4459
0.37964 | 6.3216
0.36865 | 6.135
0.36255 | 6.0314
0.36377 | 6.0522
0.36011 | 5.99
0.34912 | 5.8034
0.34302 | 5.6998
0.34424 | 5.7206
0.34424 | 5.7206
0.33325 | 5.534
0.31982 | 5.3059
0.31372 | 5.2023
0.30518 | 5.0573
0.29663 | 4.9122
0.30029 | 4.9743
0.28809 | 4.7672
0.29053 | 4.8086
0.28687 | 4.7465
0.28687 | 4.7465
0.2832 | 4.6841
0.28198 | 4.6634
0.28076 | 4.6427
0.26123 | 4.3111
0.26489 | 4.3732
0.25513 | 4.2075
0.25146 | 4.1452
0.24658 | 4.0624
0.2417 | 3.9795
0.23315 | 3.8343
0.22705 | 3.7308
0.24048 | 3.9588
0.22949 | 3.7722
0.22339 | 3.6686
0.21729 | 3.565
0.20874 | 3.4199
0.20874 | 3.4199
0.20142 | 3.2956
0.20386 | 3.337
0.19897 | 3.254
0.19409 | 3.1711
0.19043 | 3.109
0.18433 | 3.0054
0.18677 | 3.0468
0.18677 | 3.0468
0.17944 | 2.9224
0.16602 | 2.6945 | End
0.16357 | 2.6529
0.15991 | 2.5908
0.15625 | 2.5286
0.15381 | 2.4872
0.15015 | 2.425
0.14893 | 2.4043
0.15259 | 2.4665
0.15503 | 2.5079
0.14282 | 2.3006
0.13306 | 2.1349
0.12817 | 2.0518
0.12451 | 1.9897
0.12085 | 1.9275
0.11963 | 1.9068
0.12451 | 1.9897
0.12329 | 1.969
0.11841 | 1.8861
0.11597 | 1.8447
0.11353 | 1.8033
0.11353 | 1.8033
0.10986 | 1.7409
0.10132 | 1.5959
0.093994 | 1.4716
0.087891 | 1.3679
0.083008 | 1.285
0.084229 | 1.3058
0.091553 | 1.4301
0.090332 | 1.4094
0.08667 | 1.3472
0.079346 | 1.2228
0.084229 | 1.3058
0.084229 | 1.3058
0.08667 | 1.3472
0.079346 | 1.2228
0.068359 | 1.0363
0.08667 | 1.3472
0.059814 | 0.8912
0.059814 | 0.8912
0.059814 | 0.8912
0.058594 | 0.87049
0.053711 | 0.78758
0.056152 | 0.82902
0.05127 | 0.74613
0.05249 | 0.76684
0.065918 | 0.99484
0.039063 | 0.53886
0.087891 | 1.3679
0.056152 | 0.82902
0.08667 | 1.3472
0.085449 | 1.3265 | End
0.083008 | 1.285
0.081787 | 1.2643
0.080566 | 1.2436
0.074463 | 1.1399
0.059814 | 0.8912
0.054932 | 0.80831
0.063477 | 0.9534
0.054932 | 0.80831
0.067139 | 1.0156
0.078125 | 1.2021
0.06958 | 1.057
0.045166 | 0.64249
0.070801 | 1.0778
0.062256 | 0.93266
0.065918 | 0.99484
0.06958 | 1.057
0.06958 | 1.057
0.068359 | 1.0363
0.061035 | 0.91193
0.065918 | 0.99484
0.05127 | 0.74613
0.065918 | 0.99484
0.054932 | 0.80831
0.056152 | 0.82902
0.046387 | 0.66322
0.056152 | 0.82902
0.047607 | 0.68393
0.032959 | 0.43522
0.05249 | 0.76684
0.05127 | 0.74613
0.046387 | 0.66322
0.047607 | 0.68393
0.046387 | 0.66322
0.042725 | 0.60104
0.043945 | 0.62176
0.043945 | 0.62176
0.040283 | 0.55958
0.041504 | 0.58031
0.039063 | 0.53886
0.036621 | 0.4974
0.03418 | 0.45595
0.032959 | 0.43522
0.032959 | 0.43522
0.018311 | 0.18651
0.026855 | 0.33158
0.021973 | 0.24869
0.024414 | 0.29013
0.020752 | 0.22795
0.021973 | 0.24869
0.020752 | 0.22795
0.018311 | 0.18651
0.019531 | 0.20722
0.018311 | 0.18651
0.015869 | 0.14504
0.015869 | 0.14504
0.014648 | 0.12431
0.0097656 | 0.041413
0.0085449 | 0.020687
0.0073242 | -4.0138e-05
0.0073242 | -4.0138e-05
0.0048828 | -0.041493
0.0048828 | -0.041493
0.0012207 | -0.10367
0 | -0.1244
-0.0012207 | -0.14513
-0.0024414 | -0.16585
-0.0024414 | -0.16585
-0.0036621 | -0.18658
-0.0036621 | -0.18658
-0.0085449 | -0.26949
-0.0073242 | -0.24876
-0.0073242 | -0.24876
-0.0097656 | -0.29021
-0.0085449 | -0.26949
-0.0085449 | -0.26949
-0.0097656 | -0.29021
-0.010986 | -0.31093
-0.013428 | -0.3524
-0.012207 | -0.33167
-0.012207 | -0.33167
-0.012207 | -0.33167
-0.013428 | -0.3524
-0.014648 | -0.37311
-0.014648 | -0.37311
-0.014648 | -0.37311
-0.015869 | -0.39384
-0.015869 | -0.39384
-0.015869 | -0.39384
-0.015869 | -0.39384
-0.015869 | -0.39384
-0.014648 | -0.37311 | End
-0.015869 | -0.39384
-0.014648 | -0.37311
-0.019531 | -0.45602
-0.014648 | -0.37311
-0.015869 | -0.39384
-0.015869 | -0.39384
-0.015869 | -0.39384
-0.015869 | -0.39384
-0.01709 | -0.41458
-0.01709 | -0.41458
-0.01709 | -0.41458
-0.018311 | -0.43531
-0.018311 | -0.43531
-0.01709 | -0.41458
-0.019531 | -0.45602
-0.019531 | -0.45602
-0.018311 | -0.43531
-0.018311 | -0.43531
-0.019531 | -0.45602
-0.019531 | -0.45602
-0.019531 | -0.45602
-0.018311 | -0.43531
-0.019531 | -0.45602
-0.020752 | -0.47675
-0.019531 | -0.45602
-0.019531 | -0.45602
-0.019531 | -0.45602
-0.019531 | -0.45602
-0.019531 | -0.45602
-0.020752 | -0.47675
-0.020752 | -0.47675
-0.019531 | -0.45602
-0.018311 | -0.43531
-0.019531 | -0.45602
-0.018311 | -0.43531
-0.020752 | -0.47675
-0.018311 | -0.43531

## Notes
4-3-05A | Moon burner 38-360 delayed Ti
Notes: In an attempt to make the Ti delay more consistent, a mold was made for the Ti-crescent slug by cutting 1 inch PVC pipe in half the long way, and cutting a 4.5 inch section thereof. This lined with taped-paper and used as a mold.
25g propellant mixed with 2.5g fine Ti flakes, pressed into this mold and allowed to harden.
7 inch section of 1 inch PVC pipe used to mold pre-formed grain. Lined with taped paper, 1.25 inches of plain propellant pressed into bottom, Ti crescent inserted to one side, and more warm plain propellant pressed in to fill the gap. Plain propellant added until tube is full. Allowed to cool and harden.
Returned to 170 degree oven to soften, then pressed into epoxy-coated inhibitor tube. 3/8 inch dowel coated in vaseline rammed down side of inhibitor opposite center of Ti crescent.
Fuse paper ignitor worked OK, although a bit slow ignition.
Delay worked well, with plain smoke exhaust for about 0.7 second, followed by a bright burst for the remainder of the burn.
Funny hump is a mystery, as entry of Ti into burn should have decreased thrust, but it increased about the time the Ti was introduced. Perhaps a crack, bubble, or inhibitor delamination increased burn area.
Ti Propellant
Plain Propellant
Offset Core

## Constants
Some constants:
Weight of posterboard | 0.178 | grams per square inch
Nashua 324A | 0.14 | grams per square inch
Nashua 324A | 0.28 | grams per linear inch
Nashua 322 | 0.14 | grams per square inch
Nashua 322 | 0.35 | grams per linear inch
Loki 54mm inhibitor tube | 2.53 | grams per linear inch
JY 38mm inhibitor tube, 2 layers pink posterboard | 1.24 | grams per linear inch
JY 38mm inhibitor tube, 2 layers posterboard + 2strips 324A
JY 38mm inhibitor tube, 3 layers posterboard (14 linear inches) | 2.2 | grams per linear inch
From Richard Nakka: www.nakka-rocketry.net
Output from KnCalc for this motor. Note that some values are averaged