## Sheet1
4-5-05A1 | Rcandy model rocket motor
Tested on Load Cell A, 20kg
Amplifier C with 10v excitiation, all resistors on which gives gain resistance of 30 ohms
One pound weight placed on motor yields 0.54 volts
Propellant is toaster-oven rcandy, one of the better batches, burn time 8 seconds/inch.
Grain wrapped with one turn rich fuse paper (1 tsp KNO3 per full-sized paper towel)
Peak Thrust: | 8.3393 | Lbs-force
Average Thrust: | 6.0253 | Lbs-force (1)
Burn time: | 0.22917 | Seconds (1)
Total Thrust: | 1.4059 | Lb-Seconds
| 6.2534 | N-Seconds
Propellant mass: | 0.0066 | Kg
| 0.014552 | pounds
ISP | 96.6822 | Seconds
(1) "Burn time" was started when motor reached 10% of peak thrust
until it dropped below 10% of peak thrust
Start
End

## Data
Data from test stand built by Steve Ghioto, load cell from Aerocon, 20kg capacity
Using amplifier A, gain set at 30ohms
Volts | Pounds-force |  | Maximum | Max/10
0.0012207 | 0.0022606 |  | 8.3393 | 0.83393
-0.0012207 | -0.0022606
0.0012207 | 0.0022606
0.0012207 | 0.0022606
0.0012207 | 0.0022606
0.0036621 | 0.0067817
0.0048828 | 0.0090422
0.0036621 | 0.0067817
0.0036621 | 0.0067817
0.0024414 | 0.0045211
0.0036621 | 0.0067817
0.0061035 | 0.011303
0.0048828 | 0.0090422
0.0061035 | 0.011303
0.0085449 | 0.015824
0.012207 | 0.022606
0.0097656 | 0.018084
0.014648 | 0.027126
0.020752 | 0.03843
0.026855 | 0.049731
0.041504 | 0.076859
0.064697 | 0.11981
0.067139 | 0.12433
0.068359 | 0.12659
0.053711 | 0.099465
0.03418 | 0.063296
0.032959 | 0.061035
0.057373 | 0.10625
0.096436 | 0.17859
0.44189 | 0.81831 | Start
1.4026 | 2.5974
1.9873 | 3.6802
2.7588 | 5.1089
3.3984 | 6.2933
3.7939 | 7.0257
3.9648 | 7.3422
4.2041 | 7.7854
4.3494 | 8.0544
4.4324 | 8.2081
4.5032 | 8.3393
4.4922 | 8.3189
4.4495 | 8.2398
4.3591 | 8.0724
4.3054 | 7.973
4.231 | 7.8352
4.1626 | 7.7085
4.1028 | 7.5978
4.0601 | 7.5187
3.9929 | 7.3943
3.949 | 7.313
3.9966 | 7.4011
3.8855 | 7.1954
3.9258 | 7.27
3.8745 | 7.175
3.8306 | 7.0937
3.8892 | 7.2022
3.866 | 7.1593
3.7988 | 7.0348
3.7512 | 6.9467
3.7048 | 6.8607
3.6389 | 6.7387
3.6243 | 6.7117
3.5229 | 6.5239
3.5449 | 6.5646
3.4412 | 6.3726
3.3582 | 6.2189
3.3362 | 6.1781
3.2849 | 6.0831
3.2117 | 5.9476
3.1921 | 5.9113
3.1616 | 5.8548
3.0933 | 5.7283
3.053 | 5.6537
3.0237 | 5.5994
2.9004 | 5.3711
2.6953 | 4.9913
2.5476 | 4.7178
2.3767 | 4.4013
2.1692 | 4.017
1.9666 | 3.6419
1.7798 | 3.2959
1.4038 | 2.5996
1.1401 | 2.1113
0.71655 | 1.3269
0.15625 | 0.28935 | End
-0.028076 | -0.051993
-0.039063 | -0.072339
-0.041504 | -0.076859
-0.031738 | -0.058774
-0.015869 | -0.029387
-0.0097656 | -0.018084
-0.014648 | -0.027126
-0.019531 | -0.036169
-0.029297 | -0.054254
-0.024414 | -0.045211
-0.023193 | -0.04295
-0.0085449 | -0.015824
-0.023193 | -0.04295
-0.019531 | -0.036169
-0.019531 | -0.036169
-0.021973 | -0.040691
-0.020752 | -0.03843
-0.018311 | -0.033909
-0.021973 | -0.040691
-0.019531 | -0.036169
-0.019531 | -0.036169
-0.018311 | -0.033909