## Analysis
5/8/05C |  | Loki 54mm casing, 8.5 inch moonburner, 1 inch divided smoke grain
Attempt to make a long-burning smoke grain only one inch long, thus taking up less propellant space.
Fuse paper ignitor
Tested on load cell B using INA 125 amp C, excitation set to 10v (switch 1) gain set at 47 ohms resistor
[6 empty] | Grain | 1 | 2 | 3 | 4
[6 empty] | Type: | Single moonburner grain
[6 empty] | Propellant: | Mixture | 5/1/05A rcandy, 5/1/05E, 2.8% fine Ti
[6 empty] | Burn Rate | 14 | seconds per linear inch at 1 atm.
[11 empty] | Totals |  | Inhibitor weight: | 2.53 | grams per linear inch
[6 empty] | Length: | 8.5 |  |  |  | 8.5 | inches |  | Loki-supplied inhibitor tube
[6 empty] | OD: | 1.75 |  |  |  | 1.75 | inches
[6 empty] | Core: | 0.625 |  |  |  | 0.625 | inches (average)
[6 empty] | Weight | 518.7 |  |  |  | 518.7 | grams
[6 empty] | Web thickness | 1.125 |  |  |  | 1.125 | inches
[6 empty] | Propellant wt: | 497.195 | 0 | 0 | 0 | 497.195 | grams
Nozzle Throat:
[6 empty] | Before firing: | 0.3125 | inches | Loki nozzle, was 1/4 inch, drilled out to 5/16ths.
[6 empty] | After firing: |  | inches
[6 empty] | Erosion: | -0.3125 | inches
[7 empty] | Kn Ratio | Pressure
[6 empty] | Initial | 272 | 1000 | psi* |  | Pressure from thrust*
[6 empty] | Maximum: |  |  |  |  | Nozzle area: | 0.076699
[6 empty] | Final |  |  |  |  | Peak pressure: | 1578.4653
[6 empty] | Burn rate | 0.59471 | inches/second |  |  | * Discounting any thrust contributed by nozzle divergence
* as per Richard Nakka's table
Peak Thrust: |  | 121.0668 | Lbs-force
Average Thrust: |  | 76.068 | Lbs-force (1)
Burn time: |  | 1.8917 | Seconds (1)
Total Thrust: |  | 144.0072 | Lb-Seconds
|  | 640.544 | N-Seconds |  | Tested on Load Cell A, 20kg load cell
Propellant mass: |  | 0.49719 | Kg |  | INA 125 amp C set at 10v excitation, 100 ohm gain
|  | 1.0963 | pounds |  | Barbell weights applied to load cell before test firing:
ISP |  | 131.4608 | Seconds | (not really, see notes)
[5 empty] | Weight (lbs) | Volts | volt/lb | lbs/volt | lbs/volt plus offset
[5 empty] | 0 | -0.001
[5 empty] | 10 | 0.35 | 0.035 | 28.5714 | #VALUE!
[5 empty] | 20 | 0.73 | 0.0365 | 27.3973 | 27.3973
(1) "Burn time" was started when motor reached 10% of peak thrust |  |  |  |  | 30 | 1.089 | 0.0363 | 27.5482 | 20.6754
until it dropped below 10% of peak thrust |  |  |  |  | 40 | 1.451 | 0.036275 | 27.5672 | 22.0507
[5 empty] | 50 | 1.814 | 0.03628 | 27.5634 | 22.9568
[5 empty] | 60 | 2.178 | 0.0363 | 27.5482 | 23.4926
[5 empty] | 70 | 2.554 | 0.036486 | 27.408 | 24.0302
[5 empty] | 80 | 2.913 | 0.036413 | 27.4631 | 24.4275
Events from video |  |  |  |  | 90 | 3.275 | 0.036389 | 27.4809 | 27.4809
Ignitor fires | 2.839 | Ignition lag: | 1.521 | seconds
Thrust begins | 4.36 |  |  |  | Average: |  | 0.036349 | 27.5113 | 23.5877
Ti burn begins | 4.36 | Ti delay | 0 | seconds
Thrust ends | 6.519 | Burn time: | 2.159 | seconds | * using Column K average value, lbs/volt with no offset.
Start
End

## Data
Data from Test Stand A, 500lbf load cell
Using INA125 amp C set at 10v excitation, 100ohm gain resistance
Volts | Pounds-force |  | Maximum | Max/10
-0.0012207 | 1.6968e-05 |  | 121.0668 | 12.1067
0.0012207 | 0.067183
0.0048828 | 0.16793
0.0024414 | 0.10077
0.0024414 | 0.10077
-0.0036621 | -0.067149
-0.0061035 | -0.13432
-0.0048828 | -0.10073
0.0024414 | 0.10077
0.0073242 | 0.2351
0.0073242 | 0.2351
0.0048828 | 0.16793
0.0061035 | 0.20152
0.0085449 | 0.26868
0.015869 | 0.47018
0.018311 | 0.53736
0.021973 | 0.63811
0.018311 | 0.53736
0.01709 | 0.50377
-0.048828 | -1.3097
0.039063 | 1.1083
0.047607 | 1.3433
-0.0061035 | -0.13432
0.076904 | 2.1493
0.037842 | 1.0747
0.10254 | 2.8546
-0.024414 | -0.63806
0.24658 | 6.8173
0.23804 | 6.5824
0.25757 | 7.1197
0.32104 | 8.8658
0.33325 | 9.2017
0.55908 | 15.4146 | Start
0.53955 | 14.8773
0.7312 | 20.1499
0.85327 | 23.5082
0.98877 | 27.2359
1.1646 | 32.0732
1.2122 | 33.3828
1.3599 | 37.4462
1.4331 | 39.46
1.4758 | 40.6348
1.5454 | 42.5495
1.5625 | 43.02
1.6443 | 45.2704
1.7053 | 46.9486
1.7468 | 48.0903
1.8237 | 50.2059
1.8555 | 51.0808
1.8982 | 52.2555
1.9763 | 54.4042
2.0142 | 55.4468
2.0752 | 57.125
2.0898 | 57.5267
2.1216 | 58.4016
2.1606 | 59.4745
2.1973 | 60.4842
2.2314 | 61.4223
2.2754 | 62.6328
2.3218 | 63.9093
2.3608 | 64.9823
2.3792 | 65.4885
2.3889 | 65.7553
2.4329 | 66.9658
2.4878 | 68.4762
2.5024 | 68.8779
2.5366 | 69.8187
2.5793 | 70.9935
2.6147 | 71.9674
2.6489 | 72.9083
2.6367 | 72.5726
2.6599 | 73.2109
2.7075 | 74.5204
2.7051 | 74.4544
2.7551 | 75.83
2.8076 | 77.2743
2.8906 | 79.5577
2.9541 | 81.3047
3.0286 | 83.3543
3.1201 | 85.8716
3.1775 | 87.4507
3.2605 | 89.7342
3.3191 | 91.3463
3.3374 | 91.8498
3.3484 | 92.1524
3.3789 | 92.9915
3.3997 | 93.5637
3.4009 | 93.5967
3.4314 | 94.4358
3.457 | 95.1401
3.5181 | 96.8211
3.5339 | 97.2557
3.5986 | 99.0357
3.5938 | 98.9037
3.606 | 99.2393
3.6401 | 100.1774
3.6755 | 101.1513
3.6938 | 101.6548
3.7244 | 102.4966
3.7659 | 103.6384
3.8171 | 105.0469
3.8196 | 105.1157
3.8379 | 105.6192
3.8525 | 106.0208
3.9233 | 107.9686
3.9294 | 108.1365
3.9441 | 108.5409
3.9624 | 109.0443
3.9832 | 109.6166
4.0112 | 110.3869
4.0503 | 111.4626
4.0857 | 112.4365
4.0759 | 112.1669
4.1028 | 112.9069
4.1162 | 113.2756
4.1223 | 113.4434
4.137 | 113.8478
4.1394 | 113.9138
4.1272 | 113.5782
4.1479 | 114.1477
4.1479 | 114.1477
4.1528 | 114.2825
4.1602 | 114.4861
4.1931 | 115.3912
4.2249 | 116.266
4.2505 | 116.9703
4.2944 | 118.1781
4.2822 | 117.8424
4.3091 | 118.5825
4.2932 | 118.1451
4.2859 | 117.9442
4.2859 | 117.9442
4.27 | 117.5068
4.2725 | 117.5756
4.27 | 117.5068
4.2651 | 117.372
4.2688 | 117.4738
4.2712 | 117.5398
4.2859 | 117.9442
4.3152 | 118.7503
4.303 | 118.4147
4.2932 | 118.1451
4.2773 | 117.7076
4.292 | 118.1121
4.3054 | 118.4807
4.2737 | 117.6086
4.2761 | 117.6746
4.2712 | 117.5398
4.2773 | 117.7076
4.281 | 117.8094
4.2908 | 118.079
4.2969 | 118.2469
4.2761 | 117.6746
4.2651 | 117.372
4.2615 | 117.273
4.2554 | 117.1051
4.2542 | 117.0721
4.2456 | 116.8355
4.2432 | 116.7695
4.2419 | 116.7337
4.2358 | 116.5659
4.2395 | 116.6677
4.2151 | 115.9964
4.1907 | 115.3252
4.2041 | 115.6938
4.209 | 115.8286
4.1956 | 115.46
4.2407 | 116.7007
4.2261 | 116.2991
4.2163 | 116.0295
4.2444 | 116.8025
4.2505 | 116.9703
4.2371 | 116.6017
4.2322 | 116.4669
4.2285 | 116.3651
4.2554 | 117.1051
4.2297 | 116.3981
4.2651 | 117.372
4.2834 | 117.8755
4.292 | 118.1121
4.2676 | 117.4408
4.2749 | 117.6416
4.2944 | 118.1781
4.2859 | 117.9442
4.2993 | 118.3129
4.3091 | 118.5825
4.3347 | 119.2868
4.3494 | 119.6912
4.3396 | 119.4216
4.3457 | 119.5894
4.3347 | 119.2868
4.3103 | 118.6155
4.3347 | 119.2868
4.3567 | 119.892
4.3604 | 119.9938
4.3201 | 118.8851
4.325 | 119.0199
4.3384 | 119.3886
4.3518 | 119.7572
4.3433 | 119.5234
4.3701 | 120.2607
4.3774 | 120.4615
4.3701 | 120.2607
4.353 | 119.7902
4.3628 | 120.0599
4.3481 | 119.6554
4.3701 | 120.2607
4.3689 | 120.2277
4.3604 | 119.9938
4.3665 | 120.1616
4.3677 | 120.1947
4.3787 | 120.4973
4.3909 | 120.8329
4.3994 | 121.0668
4.386 | 120.6981
4.3982 | 121.0338
4.3677 | 120.1947
4.364 | 120.0929
4.3579 | 119.9251
4.3591 | 119.9581
4.3494 | 119.6912
4.3201 | 118.8851
4.303 | 118.4147
4.2676 | 117.4408
4.2395 | 116.6677
4.2737 | 117.6086
4.2273 | 116.3321
4.2139 | 115.9634
4.1833 | 115.1216
4.1809 | 115.0556
4.1785 | 114.9895
4.1333 | 113.746
4.1418 | 113.9799
4.1406 | 113.9468
4.1138 | 113.2095
4.1003 | 112.8381
4.1003 | 112.8381
4.0784 | 112.2356
4.0759 | 112.1669
4.0149 | 110.4887
4.0002 | 110.0843
3.9978 | 110.0182
3.9807 | 109.5478
3.9685 | 109.2122
3.9319 | 108.2052
3.938 | 108.3731
3.9331 | 108.2383
3.9355 | 108.3043
3.9185 | 107.8366
3.8904 | 107.0635
3.8562 | 106.1226
3.8196 | 105.1157
3.8 | 104.5765
3.7781 | 103.974
3.7659 | 103.6384
3.7195 | 102.3618
3.7146 | 102.227
3.7097 | 102.0922
3.6865 | 101.454
3.6401 | 100.1774
3.6316 | 99.9436
3.6072 | 99.2723
3.5828 | 98.601
3.5498 | 97.6932
3.5339 | 97.2557
3.5181 | 96.8211
3.5071 | 96.5184
3.4937 | 96.1498
3.468 | 95.4428
3.4583 | 95.1759
3.4399 | 94.6697
3.4167 | 94.0314
3.3765 | 92.9255
3.3728 | 92.8237
3.3789 | 92.9915
3.3691 | 92.7219
3.3398 | 91.9158
3.302 | 90.8759
3.28 | 90.2706
3.2544 | 89.5663
3.2263 | 88.7933
3.1909 | 87.8194
3.1824 | 87.5855
3.1653 | 87.1151
3.1396 | 86.408
3.1494 | 86.6777
3.1262 | 86.0394
3.114 | 85.7038
3.0884 | 84.9995
3.0481 | 83.8908
3.0383 | 83.6212
3.0066 | 82.749
3.0029 | 82.6473
2.998 | 82.5124
2.9871 | 82.2126
2.9785 | 81.976
2.9382 | 80.8673
2.9272 | 80.5646
2.9028 | 79.8934
2.8809 | 79.2909
2.8638 | 78.8204
2.8491 | 78.416
2.8186 | 77.5769
2.8027 | 77.1395
2.7942 | 76.9056
2.7722 | 76.3004
2.7588 | 75.9317
2.7515 | 75.7309
2.7173 | 74.79
2.6941 | 74.1518
2.6721 | 73.5465
2.6685 | 73.4475
2.6306 | 72.4048
2.6074 | 71.7665
2.5977 | 71.4997
2.5952 | 71.4309
2.5903 | 71.2961
2.5708 | 70.7596
2.5464 | 70.0883
2.5171 | 69.2823
2.4939 | 68.644
2.467 | 67.904
2.4463 | 67.3345
2.4255 | 66.7622
2.4158 | 66.4954
2.4133 | 66.4266
2.4109 | 66.3606
2.3926 | 65.8571
2.3706 | 65.2519
2.3486 | 64.6466
2.3303 | 64.1432
2.3132 | 63.6727
2.2925 | 63.1032
2.2693 | 62.465
2.2571 | 62.1293
2.262 | 62.2641
2.2473 | 61.8597
2.251 | 61.9615
2.2412 | 61.6919
2.2168 | 61.0206
2.2021 | 60.6162
2.1692 | 59.7111
2.1594 | 59.4415
2.146 | 59.0728
2.1252 | 58.5006
2.1167 | 58.2667
2.1057 | 57.9641
2.1057 | 57.9641
2.1008 | 57.8293
2.0862 | 57.4277
2.0703 | 56.9902
2.052 | 56.4868
2.0337 | 55.9833
2.0166 | 55.5129
2.0142 | 55.4468
2.0129 | 55.4111
2.0081 | 55.279
1.9885 | 54.7398
1.9727 | 54.3051
1.9641 | 54.0685
1.9531 | 53.7659
1.9312 | 53.1634
1.9226 | 52.9268
1.897 | 52.2225
1.875 | 51.6173
1.8689 | 51.4494
1.875 | 51.6173
1.8542 | 51.045
1.8457 | 50.8112
1.8262 | 50.2747
1.8201 | 50.1069
1.8201 | 50.1069
1.7981 | 49.5017
1.7896 | 49.2678
1.7847 | 49.133
1.7651 | 48.5938
1.7529 | 48.2581
1.7224 | 47.419
1.7029 | 46.8826
1.7151 | 47.2182
1.7261 | 47.5208
1.7029 | 46.8826
1.6858 | 46.4121
1.6724 | 46.0435
1.6614 | 45.7409
1.6431 | 45.2374
1.6199 | 44.5991
1.6125 | 44.3956
1.6077 | 44.2635
1.5955 | 43.9279
1.5771 | 43.4217
1.5601 | 42.954
1.5649 | 43.086
1.543 | 42.4835
1.5381 | 42.3487
1.5088 | 41.5426
1.488 | 40.9704
1.4758 | 40.6348
1.4612 | 40.2331
1.449 | 39.8975
1.4282 | 39.3252
1.4331 | 39.46
1.4343 | 39.493
1.4307 | 39.394
1.4099 | 38.8218
1.3904 | 38.2853
1.3855 | 38.1505
1.3574 | 37.3774
1.3354 | 36.7722
1.3196 | 36.3375
1.3159 | 36.2357
1.3049 | 35.9331
1.2842 | 35.3636
1.2769 | 35.1628
1.2659 | 34.8601
1.239 | 34.1201
1.2341 | 33.9853
1.2256 | 33.7514
1.2097 | 33.314
1.1926 | 32.8436
1.1621 | 32.0045
1.1597 | 31.9384
1.1633 | 32.0375
1.1462 | 31.567
1.1377 | 31.3332
1.1218 | 30.8958
1.1121 | 30.6289
1.0986 | 30.2575
1.0645 | 29.3194
1.0535 | 29.0167
1.0449 | 28.7801
1.0315 | 28.4115
1.0193 | 28.0759
1.0144 | 27.9411
0.99854 | 27.5047
0.98755 | 27.2024
0.97778 | 26.9336
0.96191 | 26.497
0.94604 | 26.0604
0.9436 | 25.9933
0.92896 | 25.5905
0.91797 | 25.2881
0.896 | 24.6837
0.87769 | 24.18
0.8606 | 23.7098
0.84595 | 23.3068
0.83008 | 22.8702
0.82275 | 22.6685
0.81299 | 22.4
0.80566 | 22.1983
0.79834 | 21.997
0.79102 | 21.7956
0.77759 | 21.4261
0.76782 | 21.1573
0.75439 | 20.7878
0.74951 | 20.6536
0.73608 | 20.2841
0.71899 | 19.8139
0.70557 | 19.4447
0.6897 | 19.0081
0.67505 | 18.6051
0.6604 | 18.2021
0.65186 | 17.9671
0.64209 | 17.6983
0.62866 | 17.3288
0.62622 | 17.2617
0.61401 | 16.9258
0.60669 | 16.7244
0.59448 | 16.3885
0.58716 | 16.1871
0.58228 | 16.0529
0.57007 | 15.717
0.55908 | 15.4146
0.54932 | 15.1461
0.55054 | 15.1797
0.53955 | 14.8773
0.5249 | 14.4743
0.5127 | 14.1386
0.50659 | 13.9705
0.49194 | 13.5675
0.48462 | 13.3661
0.47729 | 13.1645
0.47241 | 13.0302
0.46143 | 12.7281
0.45044 | 12.4258
0.44067 | 12.157
0.43213 | 11.9221 | End
0.42603 | 11.7542
0.41748 | 11.519
0.41016 | 11.3176
0.40283 | 11.116
0.39551 | 10.9146
0.38574 | 10.6458
0.37598 | 10.3773
0.36865 | 10.1756
0.37231 | 10.2763
0.35889 | 9.9071
0.36133 | 9.9743
0.35889 | 9.9071
0.31616 | 8.7316
0.32959 | 9.101
0.31982 | 8.8323
0.30029 | 8.295
0.29907 | 8.2614
0.28076 | 7.7577
0.2832 | 7.8248
0.26855 | 7.4218
0.25879 | 7.1532
0.26978 | 7.4556
0.25635 | 7.0861
0.26611 | 7.3546
0.26733 | 7.3882
0.25146 | 6.9516
0.24658 | 6.8173
0.22949 | 6.3472
0.22461 | 6.2129
0.21851 | 6.0451
0.2063 | 5.7092
0.2063 | 5.7092
0.20508 | 5.6756
0.20264 | 5.6085
0.19409 | 5.3733
0.18799 | 5.2054
0.18921 | 5.239
0.16602 | 4.601
0.14893 | 4.1309
0.16846 | 4.6682
0.16113 | 4.4665
0.15869 | 4.3994
0.1416 | 3.9292
0.13428 | 3.7278
0.13428 | 3.7278
0.12451 | 3.459
0.12573 | 3.4926
0.12207 | 3.3919
0.11841 | 3.2912
0.11963 | 3.3248
0.1123 | 3.1231
0.10254 | 2.8546
0.097656 | 2.7202
0.10376 | 2.8882
0.091553 | 2.5523
0.095215 | 2.6531
0.085449 | 2.3844
0.081787 | 2.2837
0.079346 | 2.2165
0.072021 | 2.015
0.074463 | 2.0822
0.063477 | 1.7799
0.059814 | 1.6792
0.053711 | 1.5113
0.048828 | 1.3769
0.041504 | 1.1754
0.0354 | 1.0075
0.036621 | 1.0411
0.03418 | 0.97394
0.031738 | 0.90675
0.024414 | 0.70526
0.030518 | 0.87319
0.025635 | 0.73885
0.019531 | 0.57092
0.015869 | 0.47018
0.01709 | 0.50377
0.019531 | 0.57092
0.019531 | 0.57092
0.01709 | 0.50377
0.01709 | 0.50377
0.0073242 | 0.2351
0.0048828 | 0.16793
0 | 0.0336
-0.0024414 | -0.033566
0.0061035 | 0.20152
0.012207 | 0.36943
0.018311 | 0.53736
0.021973 | 0.63811
0.018311 | 0.53736
0.015869 | 0.47018
0.015869 | 0.47018
0.013428 | 0.40302
0.013428 | 0.40302
0.0097656 | 0.30226
0.0036621 | 0.13435
-0.0012207 | 1.6968e-05
-0.0036621 | -0.067149
-0.0097656 | -0.23506
-0.0097656 | -0.23506
-0.014648 | -0.36939
-0.015869 | -0.40298
-0.018311 | -0.47016
-0.018311 | -0.47016
-0.019531 | -0.50372
-0.023193 | -0.60447
-0.024414 | -0.63806
-0.028076 | -0.73881
-0.018311 | -0.47016
-0.026855 | -0.70522
-0.040283 | -1.0746
-0.037842 | -1.0075
-0.032959 | -0.87314
-0.032959 | -0.87314
-0.03418 | -0.90674
-0.032959 | -0.87314
-0.030518 | -0.80599
-0.036621 | -0.97389
-0.037842 | -1.0075
-0.036621 | -0.97389
-0.037842 | -1.0075
-0.03418 | -0.90674
-0.037842 | -1.0075
-0.036621 | -0.97389
-0.0354 | -0.9403
-0.0354 | -0.9403
-0.0354 | -0.9403
-0.036621 | -0.97389
-0.0354 | -0.9403
-0.036621 | -0.97389
-0.037842 | -1.0075
-0.039063 | -1.0411
-0.039063 | -1.0411
-0.039063 | -1.0411
-0.039063 | -1.0411
-0.039063 | -1.0411
-0.037842 | -1.0075
-0.037842 | -1.0075
-0.040283 | -1.0746
-0.039063 | -1.0411
-0.040283 | -1.0746
-0.037842 | -1.0075
-0.039063 | -1.0411
-0.037842 | -1.0075
-0.037842 | -1.0075
-0.037842 | -1.0075
-0.039063 | -1.0411
-0.040283 | -1.0746
-0.037842 | -1.0075
-0.039063 | -1.0411

## Notes
5-8-05C | Single grain moonburner
Notes:
Ignitor is a bridge wire wrapped with a strip of fuse match paper, about 1.5 inch wide x 4 inches long.
Smoke grain is a one-inch-long section of inhibitor tube with a section of 1/4 inch plywood extending about 3/4ths of the way across it. 1/8 inch plywood disks seal the top and bottom
1/4 inch diameter ignition port is drilled through the plywood insulating layer at one side of divider base. Thus smoke comp. must burn a long distance, continuing for some time after propellant grains have burned out.
First propellant in smoke grain was catalyzed rcandy with some Ti, burning at 8 seconds per inch at one atmosphere. At the point of the divider, it transitioned to uncatalyzed rcandy, still with Ti, burning at 19 seconds per inch.
Result: Very little smoke was seen exiting the motor after the primary grain burn. It is thought that propellant gasses pushed their way through the plywood, burning the smoke grain simultaneously with the propellant burn.
Ah Ha! This may be a cause of the high ISP, as it is based on just the "propellant" grain, but this extra chunk would have burned as propellant, contributing to thrust. Guesstimate of weight is 50 grams, and adding this amount to propellant weight reduces ISP to 119.
Inhibitor tube
Plywood Divider
Propellant - smoke composition
Ignition port

## Constants
Some constants:
Weight of posterboard | 0.178 | grams per square inch
Nashua 324A | 0.14 | grams per square inch
Nashua 324A | 0.28 | grams per linear inch
Nashua 322 | 0.14 | grams per square inch
Nashua 322 | 0.35 | grams per linear inch
Loki 54mm inhibitor tube | 2.53 | grams per linear inch
JY 38mm inhibitor tube, 2 layers pink posterboard | 1.24 | grams per linear inch
JY 38mm inhibitor tube, 2 layers posterboard + 2strips 324A
From Richard Nakka: www.nakka-rocketry.net
Output from KnCalc for this motor. Note that some values are averaged