## Sheet1
8-10-04b | Static test of 38mm Dr. Rocket motor, Ultramarine SDF rcandy
Propellant: Sucrose/dextrose/fructose rcandy with 1% ultramarine
Ignitor wire found resting on nozzle retainer, burned off cleanly. May have blocked nozzle, causing spike at end.
Grains
[5 empty] | Type: | Uninhibited
[5 empty] | Propellant: | 8-10-04a
[5 empty] | Burn Rate | 17 | seconds/inch
Grain
[5 empty] | Length: | 2.52 | inches
[5 empty] | OD: | 1.271 | inches
[5 empty] | Core: | 0.392 | inches
[5 empty] | Weight | 78.3 | grams
[5 empty] | Web thickness | 0.4395
Nozzle Throat:
[5 empty] | Before firing: | 0.313
After firing:
[6 empty] | Kn Ratio | Pressure
[5 empty] | Initial | 201 | 650 | psi | ?Pressure from thrust
[5 empty] | Maximum: | 201 | 650 |  | Nozzle area: | 0.076945
[5 empty] | Final | 143 | 400 |  | Peak pressure: | 344.6624
[5 empty] | Burn rate | 0.293 | inches/second
(remember, uninhibited grains burn from both sides!
Tested on 44 lb load cell using my amplifier
Peak Thrust: | 31.9881 | Lbs-force | and Dataq unit, calibrated 8/1/04 Steve and Rick
Average Thrust: | 23.181 | Lbs-force (1)
Burn time: | 0.75 | Seconds (1)
Total Thrust: | 17.3857 | Lb-Seconds |  | Barbell weights applied to load cell prior to test:
| 77.3318 | N-Seconds |  | Weight | Volts | volt/lb | lbs/volt
Propellant mass: | 0.0783 | Kg |  | 0 | -0.078 | 0 | 0
| 0.17264 | pounds |  | 3.15 | 0.234 | 0.074286 | 13.4615
ISP | 100.779 | Seconds |  | 6.15 | 0.547 | 0.088943 | 11.2431
|  |  |  | 9.15 | 0.859 | 0.09388 | 10.6519
Click Here to view a video of this test |  |  |  | 13.15 | 1.25 | 0.095057 | 10.52
|  |  |  | 23.15 | 2.207 | 0.095335 | 10.4894
|  |  |  | 33.15 | 3.184 | 0.096048 | 10.4114
(1) "Burn time" was started when motor reached 10% of peak thrust |  |  |  | 43.15 | 4.141 | 0.095968 | 10.4202
until it dropped below 10% of peak thrust |  |  |  |  | Average: | 0.091359 | 10.4986 | note: throwing out lowest 2 measures
Bar weighs 3.15 lbs, 3 and 10 lb weights used in different combinations on it.
Start
End

## Data
Data from test stand, load cell from Aerocon, 44lb capacity
After calibration by Steve and Rick on 8/1/04
Volts | Pounds-force |  | Maximum
0.039063 | 0.41011 |  | 31.9881
0.058594 | 0.61515
0.058594 | 0.61515
0.058594 | 0.61515
0.058594 | 0.61515
0.058594 | 0.61515
0.078125 | 0.8202
0.078125 | 0.8202
0.097656 | 1.0252
0.097656 | 1.0252
0.097656 | 1.0252
0.11719 | 1.2303
0.11719 | 1.2303
0.13672 | 1.4354
0.13672 | 1.4354
0.15625 | 1.6404
0.17578 | 1.8454
0.19531 | 2.0505
0.21484 | 2.2555
0.23438 | 2.4607
0.25391 | 2.6657
0.27344 | 2.8707
0.3125 | 3.2808 | start
0.33203 | 3.4858
0.37109 | 3.8959
0.41016 | 4.3061
0.41016 | 4.3061
0.44922 | 4.7162
0.52734 | 5.5363
0.56641 | 5.9465
0.625 | 6.5616
0.68359 | 7.1767
0.72266 | 7.5869
0.78125 | 8.202
0.83984 | 8.8171
0.9375 | 9.8424
0.95703 | 10.0475
1.0352 | 10.8681
1.1133 | 11.6881
1.1719 | 12.3033
1.2695 | 13.3279
1.3672 | 14.3537
1.4648 | 15.3783
1.582 | 16.6088
1.6602 | 17.4297
1.7969 | 18.8649
1.9531 | 20.5048
2.0313 | 21.3258
2.1484 | 22.5551
2.2656 | 23.7856
2.3242 | 24.4008
2.4414 | 25.6312
2.4805 | 26.0417
2.5586 | 26.8617
2.5586 | 26.8617
2.5781 | 27.0664
2.5977 | 27.2722
2.5977 | 27.2722
2.6367 | 27.6816
2.6563 | 27.8874
2.6563 | 27.8874
2.6953 | 28.2968
2.7148 | 28.5015
2.7539 | 28.912
2.7734 | 29.1168
2.8125 | 29.5273
2.8516 | 29.9378
2.8711 | 30.1425
2.8906 | 30.3472
2.9102 | 30.553
2.9297 | 30.7577
2.9297 | 30.7577
2.9492 | 30.9624
2.9688 | 31.1682
2.9883 | 31.3729
2.9883 | 31.3729
2.9883 | 31.3729
3.0469 | 31.9881
3.0273 | 31.7824
2.9883 | 31.3729
2.9883 | 31.3729
2.9688 | 31.1682
2.9883 | 31.3729
2.9688 | 31.1682
2.9492 | 30.9624
2.9297 | 30.7577
2.9297 | 30.7577
2.9102 | 30.553
2.9102 | 30.553
2.9102 | 30.553
2.9102 | 30.553
2.8906 | 30.3472
2.9102 | 30.553
2.9102 | 30.553
2.9102 | 30.553
2.9102 | 30.553
2.9102 | 30.553
2.8906 | 30.3472
2.8906 | 30.3472
2.8906 | 30.3472
2.8711 | 30.1425
2.8711 | 30.1425
2.8516 | 29.9378
2.8711 | 30.1425
2.8711 | 30.1425
2.8711 | 30.1425
2.8516 | 29.9378
2.8711 | 30.1425
2.8711 | 30.1425
2.8516 | 29.9378
2.8516 | 29.9378
2.8516 | 29.9378
2.8516 | 29.9378
2.832 | 29.732
2.8125 | 29.5273
2.793 | 29.3225
2.8125 | 29.5273
2.7734 | 29.1168
2.793 | 29.3225
2.7539 | 28.912
2.7539 | 28.912
2.7344 | 28.7073
2.6758 | 28.0921
2.6758 | 28.0921
2.6563 | 27.8874
2.6563 | 27.8874
2.6367 | 27.6816
2.6172 | 27.4769
2.6172 | 27.4769
2.6172 | 27.4769
2.6172 | 27.4769
2.6172 | 27.4769
2.5977 | 27.2722
2.5977 | 27.2722
2.5977 | 27.2722
2.5781 | 27.0664
2.5781 | 27.0664
2.5781 | 27.0664
2.5781 | 27.0664
2.5586 | 26.8617
2.5586 | 26.8617
2.5586 | 26.8617
2.5586 | 26.8617
2.5586 | 26.8617
2.5391 | 26.6569
2.5586 | 26.8617
2.5586 | 26.8617
2.7148 | 28.5015
2.793 | 29.3225
2.8516 | 29.9378
2.8516 | 29.9378
2.7539 | 28.912
2.6758 | 28.0921
2.6563 | 27.8874
2.6563 | 27.8874
2.6172 | 27.4769
2.5 | 26.2464
2.5 | 26.2464
2.4609 | 25.836
2.4219 | 25.4265
2.4609 | 25.836
2.4609 | 25.836
2.3828 | 25.016
2.3438 | 24.6066
2.3633 | 24.8113
2.5 | 26.2464
2.3438 | 24.6066
2.2852 | 23.9914
2.3633 | 24.8113
2.3242 | 24.4008
2.1875 | 22.9656
2.0703 | 21.7352
1.9922 | 20.9153
1.9336 | 20.3001
1.9336 | 20.3001
1.8555 | 19.4801
1.7969 | 18.8649
1.7578 | 18.4544
1.7188 | 18.045
1.6602 | 17.4297
1.6211 | 17.0192
1.5625 | 16.404
1.4844 | 15.5841
1.4648 | 15.3783
1.4648 | 15.3783
1.3672 | 14.3537
1.2891 | 13.5337
1.2305 | 12.9185
1.1914 | 12.508
1.2109 | 12.7127
1.2305 | 12.9185
1.1914 | 12.508
1.0938 | 11.4833
1.0156 | 10.6624
0.80078 | 8.4071
0.82031 | 8.6121
0.95703 | 10.0475
0.68359 | 7.1767
0.50781 | 5.3313
0.64453 | 6.7666
0.39063 | 4.1011
0.37109 | 3.8959
0.23438 | 2.4607 | end
0.19531 | 2.0505
0.097656 | 1.0252
0.11719 | 1.2303
0.058594 | 0.61515
0.019531 | 0.20505
0 | 0
-0.019531 | -0.20505
-0.039063 | -0.41011