## Sheet1
8-17-04a | Static test of 54mm Loki motor, Load 8-14-04F
Two 4-inch grains plus smoke grain
[5 empty] | Grains | 3
[5 empty] | Type: | inhibited, 1 with 1/2 inch ID smoke-tube end-burner
[5 empty] | Propellant: | 8/9/04a plus 10% Ti
Burn Rate
[6 empty] | Grain1 (head) | Grain 2 | Grain 3 | Totals |  | Inhibitor wt
[5 empty] | Length: | 1.658 | 3.962 | 3.827 | 9.447 | inches | 2.52 | grams per linear inche
[5 empty] | OD: | 1.824 | 1.824 | 1.824 |  | inches
[5 empty] | Core: | 0 | 0.625 | 0.625 |  | inches
[5 empty] | Weight (grain & inhibitor) | 113.5 | 245.8 | 237.5 | 596.8 | grams
[5 empty] | Web thickness | 0.912 | 0.5995 | 0.5995 |  | inches
[5 empty] | Propellant wt: | 109.3218 | 235.8158 | 227.856 | 572.9936 | grams
Nozzle Throat:
[5 empty] | Before firing: | 0.435 |  |  |  | inches
[5 empty] | After firing: |  |  |  |  | inches
[5 empty] | Erosion: | #VALUE! |  |  |  | inches
[6 empty] | Kn Ratio | Pressure
[5 empty] | Initial |  |  | psi | Pressure from thrust
[5 empty] | Maximum: |  |  |  | Nozzle area: | 0.14862
[5 empty] | Final |  |  |  | Peak pressure: | 956.229
[5 empty] | Burn rate | 0.34743 | inches/second
Tested on 500 lb load cell using my amplifier
Peak Thrust: | 142.1119 | Lbs-force
Average Thrust: | 104.8957 | Lbs-force (1)
Burn time: | 1.3125 | Seconds (1)
Total Thrust: | 137.6755 | Lb-Seconds |  | Barbell weights applied to load cell prior to test:
| 612.3808 | N-Seconds |  | Weight | Volts | volt/lb | lbs/volt | lbs/volt plus offset
Propellant mass: | 0.5031 | Kg (allowances made for smoke grain & inhibitor tube) |  | motor | -0.078
| 1.1093 | pounds |  | 10 | 0.078 | 0.0078 | 128.2051
ISP | 124.2056 | Seconds |  | 20 | 0.215 | 0.01075 | 93.0233
|  |  |  | 30 | 0.371 | 0.012367 | 80.8625
Click Here to view a video of this test |  |  |  | 40 | 0.508 | 0.0127 | 78.7402
|  |  |  | 50 | 0.664 | 0.01328 | 75.3012
|  |  |  | 60 | 0.801 | 0.01335 | 74.9064
(1) "Burn time" was started when motor reached 10% of peak thrust |  |  |  | 70 | 0.957 | 0.013671 | 73.1452
until it dropped below 10% of peak thrust |  |  |  | 80 | 1.113 | 0.013912 | 71.8778
[5 empty] | Average: | 0.013213 | 75.8056 | note: throwing out lowest 2 measures
10 lb barbell weights added to end of motor which was mounted in test stand.
Start
End

## Data
Data from test stand, load cell from Aerocon, 500lb capacity
Volts | Pounds-force |  | Maximum | Max/10
-0.48828 | -0.011624 |  | 142.1119 | 14.2112
-0.48828 | -0.011624
-0.48828 | -0.011624
-0.48828 | -0.011624 |  | rem: load-cell anomaly placed "zero pounds" at -.448 volts, I don't know why.
-0.48828 | -0.011624 |  | Added 37 lbs to each reading to bring known zero up to 0.0
-0.48828 | -0.011624 |  | Hope this is OK.
-0.48828 | -0.011624
-0.46875 | 1.4688
-0.46875 | 1.4688
-0.46875 | 1.4688
-0.48828 | -0.011624
-0.46875 | 1.4688
-0.46875 | 1.4688
-0.44922 | 2.9491
-0.44922 | 2.9491
-0.42969 | 4.4295
-0.42969 | 4.4295
-0.41016 | 5.9099
-0.39063 | 7.3902
-0.35156 | 10.3518
-0.3125 | 13.3125
-0.29297 | 14.7929 | start
-0.23438 | 19.234
-0.19531 | 22.1955
-0.15625 | 25.1562
-0.097656 | 29.5977
-0.058594 | 32.5586
-0.019531 | 35.5196
0.019531 | 38.4804
0.058594 | 41.4414
0.078125 | 42.9219
0.11719 | 45.883
0.13672 | 47.3634
0.15625 | 48.8438
0.17578 | 50.3241
0.21484 | 53.2849
0.23438 | 54.766
0.25391 | 56.2464
0.27344 | 57.7268
0.29297 | 59.2071
0.33203 | 62.1679
0.35156 | 63.6482
0.35156 | 63.6482
0.37109 | 65.1286
0.39063 | 66.6098
0.41016 | 68.0901
0.42969 | 69.5705
0.44922 | 71.0509
0.44922 | 71.0509
0.44922 | 71.0509
0.44922 | 71.0509
0.46875 | 72.5312
0.48828 | 74.0116
0.50781 | 75.492
0.50781 | 75.492
0.52734 | 76.9724
0.54688 | 78.4535
0.54688 | 78.4535
0.54688 | 78.4535
0.56641 | 79.9339
0.58594 | 81.4143
0.58594 | 81.4143
0.60547 | 82.8946
0.60547 | 82.8946
0.60547 | 82.8946
0.625 | 84.375
0.64453 | 85.8554
0.64453 | 85.8554
0.66406 | 87.3357
0.68359 | 88.8161
0.68359 | 88.8161
0.68359 | 88.8161
0.70313 | 90.2973
0.70313 | 90.2973
0.70313 | 90.2973
0.70313 | 90.2973
0.72266 | 91.7776
0.72266 | 91.7776
0.74219 | 93.258
0.74219 | 93.258
0.74219 | 93.258
0.74219 | 93.258
0.74219 | 93.258
0.76172 | 94.7384
0.76172 | 94.7384
0.78125 | 96.2188
0.80078 | 97.6991
0.80078 | 97.6991
0.80078 | 97.6991
0.80078 | 97.6991
0.80078 | 97.6991
0.80078 | 97.6991
0.82031 | 99.1795
0.82031 | 99.1795
0.82031 | 99.1795
0.82031 | 99.1795
0.83984 | 100.6599
0.83984 | 100.6599
0.83984 | 100.6599
0.83984 | 100.6599
0.83984 | 100.6599
0.83984 | 100.6599
0.85938 | 102.141
0.85938 | 102.141
0.85938 | 102.141
0.87891 | 103.6214
0.87891 | 103.6214
0.87891 | 103.6214
0.87891 | 103.6214
0.87891 | 103.6214
0.87891 | 103.6214
0.89844 | 105.1018
0.89844 | 105.1018
0.89844 | 105.1018
0.87891 | 103.6214
0.89844 | 105.1018
0.89844 | 105.1018
0.91797 | 106.5821
0.91797 | 106.5821
0.91797 | 106.5821
0.91797 | 106.5821
0.9375 | 108.0625
0.9375 | 108.0625
0.91797 | 106.5821
0.9375 | 108.0625
0.9375 | 108.0625
0.9375 | 108.0625
0.9375 | 108.0625
0.95703 | 109.5429
0.95703 | 109.5429
0.95703 | 109.5429
0.95703 | 109.5429
0.95703 | 109.5429
0.95703 | 109.5429
0.95703 | 109.5429
0.97656 | 111.0232
0.99609 | 112.5036
0.99609 | 112.5036
0.99609 | 112.5036
0.99609 | 112.5036
0.99609 | 112.5036
0.99609 | 112.5036
0.99609 | 112.5036
1.0156 | 113.9825
1.0352 | 115.4682
1.0352 | 115.4682
1.0352 | 115.4682
1.0352 | 115.4682
1.0547 | 116.9463
1.0352 | 115.4682
1.0352 | 115.4682
1.0352 | 115.4682
1.0547 | 116.9463
1.0547 | 116.9463
1.0547 | 116.9463
1.0742 | 118.4244
1.0938 | 119.91
1.0938 | 119.91
1.0938 | 119.91
1.0938 | 119.91
1.0938 | 119.91
1.0938 | 119.91
1.0938 | 119.91
1.0938 | 119.91
1.0938 | 119.91
1.1133 | 121.3881
1.1133 | 121.3881
1.1328 | 122.8662
1.1328 | 122.8662
1.1328 | 122.8662
1.1328 | 122.8662
1.1328 | 122.8662
1.1523 | 124.3443
1.1523 | 124.3443
1.1523 | 124.3443
1.1523 | 124.3443
1.1523 | 124.3443
1.1523 | 124.3443
1.1523 | 124.3443
1.1719 | 125.83
1.1719 | 125.83
1.1719 | 125.83
1.1914 | 127.3081
1.1914 | 127.3081
1.1914 | 127.3081
1.1914 | 127.3081
1.1914 | 127.3081
1.1914 | 127.3081
1.2109 | 128.7862
1.2109 | 128.7862
1.2109 | 128.7862
1.2109 | 128.7862
1.2109 | 128.7862
1.2109 | 128.7862
1.2109 | 128.7862
1.2305 | 130.2719
1.2305 | 130.2719
1.25 | 131.75
1.25 | 131.75
1.2695 | 133.2281
1.2695 | 133.2281
1.2695 | 133.2281
1.2695 | 133.2281
1.2695 | 133.2281
1.2695 | 133.2281
1.2695 | 133.2281
1.2695 | 133.2281
1.2695 | 133.2281
1.2695 | 133.2281
1.2695 | 133.2281
1.2891 | 134.7138
1.2891 | 134.7138
1.3086 | 136.1919
1.3086 | 136.1919
1.3086 | 136.1919
1.3086 | 136.1919
1.3086 | 136.1919
1.3086 | 136.1919
1.3086 | 136.1919
1.3086 | 136.1919
1.2891 | 134.7138
1.3086 | 136.1919
1.3281 | 137.67
1.3281 | 137.67
1.3281 | 137.67
1.3281 | 137.67
1.3281 | 137.67
1.3281 | 137.67
1.3281 | 137.67
1.3477 | 139.1557
1.3477 | 139.1557
1.3477 | 139.1557
1.3477 | 139.1557
1.3281 | 137.67
1.3281 | 137.67
1.3477 | 139.1557
1.3477 | 139.1557
1.3281 | 137.67
1.3281 | 137.67
1.3281 | 137.67
1.3477 | 139.1557
1.3477 | 139.1557
1.3672 | 140.6338
1.3672 | 140.6338
1.3672 | 140.6338
1.3672 | 140.6338
1.3477 | 139.1557
1.3477 | 139.1557
1.3477 | 139.1557
1.3477 | 139.1557
1.3477 | 139.1557
1.3477 | 139.1557
1.3477 | 139.1557
1.3477 | 139.1557
1.3477 | 139.1557
1.3477 | 139.1557
1.3477 | 139.1557
1.3477 | 139.1557
1.3477 | 139.1557
1.3672 | 140.6338
1.3672 | 140.6338
1.3867 | 142.1119
1.3867 | 142.1119
1.3867 | 142.1119
1.3672 | 140.6338
1.3672 | 140.6338
1.3477 | 139.1557
1.3477 | 139.1557
1.3281 | 137.67
1.3281 | 137.67
1.3086 | 136.1919
1.3086 | 136.1919
1.3086 | 136.1919
1.3086 | 136.1919
1.3086 | 136.1919
1.3086 | 136.1919
1.3086 | 136.1919
1.3086 | 136.1919
1.2891 | 134.7138
1.2891 | 134.7138
1.2695 | 133.2281
1.25 | 131.75
1.25 | 131.75
1.25 | 131.75
1.25 | 131.75
1.2305 | 130.2719
1.2109 | 128.7862
1.2109 | 128.7862
1.1914 | 127.3081
1.1719 | 125.83
1.1523 | 124.3443
1.1328 | 122.8662
1.1328 | 122.8662
1.1133 | 121.3881
1.0938 | 119.91
1.0742 | 118.4244
1.0547 | 116.9463
1.0352 | 115.4682
0.99609 | 112.5036
0.99609 | 112.5036
0.9375 | 108.0625
0.91797 | 106.5821
0.89844 | 105.1018
0.85938 | 102.141
0.80078 | 97.6991
0.76172 | 94.7384
0.72266 | 91.7776
0.70313 | 90.2973
0.66406 | 87.3357
0.625 | 84.375
0.58594 | 81.4143
0.54688 | 78.4535
0.48828 | 74.0116
0.44922 | 71.0509
0.41016 | 68.0901
0.37109 | 65.1286
0.33203 | 62.1679
0.3125 | 60.6875
0.25391 | 56.2464
0.21484 | 53.2849 | end
0.17578 | 50.3241
0.11719 | 45.883
0.078125 | 42.9219
0.039063 | 39.961
0 | 37
-0.039063 | 34.039
-0.078125 | 31.0781
-0.11719 | 28.117
-0.13672 | 26.6366
-0.15625 | 25.1562
-0.19531 | 22.1955
-0.21484 | 20.7151
-0.21484 | 20.7151
-0.25391 | 17.7536
-0.27344 | 16.2732
-0.29297 | 14.7929
-0.3125 | 13.3125 | end
-0.3125 | 13.3125
-0.3125 | 13.3125
-0.33203 | 11.8321
-0.35156 | 10.3518
-0.35156 | 10.3518
-0.39063 | 7.3902
-0.39063 | 7.3902
-0.39063 | 7.3902
-0.41016 | 5.9099
-0.42969 | 4.4295
-0.42969 | 4.4295
-0.42969 | 4.4295
-0.42969 | 4.4295
-0.46875 | 1.4688
-0.46875 | 1.4688
-0.46875 | 1.4688
-0.44922 | 2.9491
-0.44922 | 2.9491
-0.46875 | 1.4688
-0.46875 | 1.4688
-0.46875 | 1.4688
-0.46875 | 1.4688
-0.48828 | -0.011624
-0.48828 | -0.011624
-0.50781 | -1.492
-0.48828 | -0.011624
-0.50781 | -1.492
-0.50781 | -1.492
-0.48828 | -0.011624
-0.52734 | -2.9724
-0.52734 | -2.9724
-0.50781 | -1.492
-0.50781 | -1.492
-0.50781 | -1.492
-0.50781 | -1.492
-0.52734 | -2.9724
-0.52734 | -2.9724
-0.50781 | -1.492