## Sheet1
8-2-04b | Static test of Loki 29mm motor, single progressive grain
Propellant: 2 Unknown batches combined + 1% Fe2O3, burn rate probably about 8 sec/inch
Inhibitor is somewhat experimental, just aluminum-foil duct tape, 4 strips covering grain with at least 3 layers
Grain
[6 empty] | Type: | Inhibited, core-burning
[6 empty] | Propellant: | Unknown batch, but OK
[6 empty] | Burn Rate | 8 | seconds/inch
[6 empty] | Length: | 3.352 | inches
[6 empty] | OD: | 0.9 | inches
[6 empty] | Core: | 0.32 | inches
[6 empty] | Weight | 49.1 | grams | (propellant alone)
Nozzle Throat:
[6 empty] | Before firing: | 0.206
After firing:
[7 empty] | Kn Ratio | Pressure
[6 empty] | Initial | 153 | 400 | psi
[6 empty] | Maximum: | 249 | 1000
[6 empty] | Final | 249 | 1000
Tested on 44 lb load cell using my amplifier
Peak Thrust: | 57 | Lbs-force (1) |  | and Dataq unit, calibrated yesterday by Steve and Rick
Average Thrust: | 23.6643 | Lbs-force (2)
Burn time: | 0.52917 | Seconds (2)
Total Thrust: | 12.5224 | Lb-Seconds |  |  | Barbell weights applied to load cell prior to test:
| 55.6995 | N-Seconds |  |  | Weight | Volts | volt/lb | lbs/volt
Propellant mass: | 0.053 | Kg | estimated |  | 0 | -0.059 | 0 | 0
| 0.11686 | pounds |  |  | 3.15 | 0.273 | 0.086667 | 11.5385
ISP | 107.2381 | Seconds |  |  | 6.15 | 0.547 | 0.088943 | 11.2431
[5 empty] | 9.15 | 0.859 | 0.09388 | 10.6519
Click Here to view a video of this test |  |  |  |  | 13.15 | 1.23 | 0.093536 | 10.6911
[5 empty] | 23.15 | 2.246 | 0.097019 | 10.3072
(1) Note this is beyond the ostensible capacity of the "44lb" load cell |  |  |  |  | 33.15 | 3.203 | 0.096621 | 10.3497
(2) "Burn time" was started when motor reached 10% of peak thrust |  |  |  |  | 43.15 | 4.219 | 0.097775 | 10.2275
Motor actually burned considerably longer, if the ramp-up and | [5 empty] | Average: | 0.093492 | 10.7156
taper-off are included. |  |  |  |  | Bar weighs 3.15 lbs, 3 and 10 lb weights used in different combinations on it.
Start
End

## Data
Data from test stand, load cell from Aerocon, 44lb capacity
After calibration by Steve and Rick on 8/1/04
Volts
0 | 0
0.019531 | 0.20937
0.019531 | 0.20937
0.019531 | 0.20937
0.019531 | 0.20937
0.039063 | 0.41876
0.019531 | 0.20937 | start
0.058594 | 0.62813
0.097656 | 1.0469
0.019531 | 0.20937
0.19531 | 2.0937
0.17578 | 1.8844
0.27344 | 2.9313
0.33203 | 3.5594
0.33203 | 3.5594
0.39063 | 4.1876
0.46875 | 5.025 | start
0.48828 | 5.2344
0.56641 | 6.0719
0.60547 | 6.4906
0.625 | 6.7
0.68359 | 7.3281
0.72266 | 7.7469
0.74219 | 7.9563
0.78125 | 8.375
0.82031 | 8.7937
0.82031 | 8.7937
0.85938 | 9.2126
0.89844 | 9.6313
0.91797 | 9.8406
0.95703 | 10.2594
1.0156 | 10.8872
1.0352 | 11.0973
1.0742 | 11.5154
1.1133 | 11.9346
1.1719 | 12.5628
1.25 | 13.4
1.3086 | 14.0282
1.4258 | 15.2846
1.5234 | 16.3308
1.6797 | 18.0064
1.8359 | 19.6808
2.3047 | 24.7064
2.5391 | 27.2192
2.6758 | 28.6846
2.832 | 30.359
2.9688 | 31.8255
3.0469 | 32.6628
3.1641 | 33.9192
3.2031 | 34.3372
3.3008 | 35.3846
3.3594 | 36.0128
3.418 | 36.641
3.5156 | 37.6872
3.6523 | 39.1527
3.75 | 40.2
3.8086 | 40.8282
3.8672 | 41.4564
3.9844 | 42.7128
4.043 | 43.341
4.1211 | 44.1782
4.1992 | 45.0154
4.3164 | 46.2718
4.3945 | 47.109
4.4922 | 48.1564
4.5703 | 48.9936
4.668 | 50.041
4.7656 | 51.0872
4.8633 | 52.1346
4.8828 | 52.3436
4.9609 | 53.1808
5.0391 | 54.0192
5.1367 | 55.0654
5.1953 | 55.6936
5.2539 | 56.3218
5.332 | 57.159
5.3516 | 57.3692
5.332 | 57.159
5.332 | 57.159
5.3125 | 56.95
5.293 | 56.741
5.2344 | 56.1128
5.0586 | 54.2282
4.8242 | 51.7154
4.2969 | 46.0628
3.9258 | 42.0846
3.5938 | 38.5255
3.3008 | 35.3846
2.9297 | 31.4064
2.7344 | 29.3128
2.5391 | 27.2192
2.3438 | 25.1255
2.207 | 23.659
2.0703 | 22.1936
1.9531 | 20.9372
1.875 | 20.1
1.7773 | 19.0527
1.6992 | 18.2154
1.6211 | 17.3782
1.543 | 16.541
1.4844 | 15.9128
1.4648 | 15.7027
1.3867 | 14.8654
1.3672 | 14.6564
1.3086 | 14.0282
1.25 | 13.4
1.2305 | 13.191
1.2109 | 12.9808
1.2109 | 12.9808
1.1523 | 12.3527
1.1133 | 11.9346
1.0938 | 11.7255
1.0742 | 11.5154
1.0547 | 11.3064
1.0156 | 10.8872
0.99609 | 10.6781
0.99609 | 10.6781
0.97656 | 10.4687
0.95703 | 10.2594
0.9375 | 10.05
0.89844 | 9.6313
0.87891 | 9.4219
0.85938 | 9.2126
0.83984 | 9.0031
0.82031 | 8.7937
0.80078 | 8.5844
0.78125 | 8.375
0.76172 | 8.1656
0.72266 | 7.7469
0.70313 | 7.5376
0.68359 | 7.3281
0.68359 | 7.3281
0.66406 | 7.1187
0.64453 | 6.9094
0.625 | 6.7
0.60547 | 6.4906
0.58594 | 6.2813
0.56641 | 6.0719
0.54688 | 5.8626
0.52734 | 5.6531
0.50781 | 5.4437
0.48828 | 5.2344
0.46875 | 5.025
0.44922 | 4.8156 | end
0.42969 | 4.6063
0.41016 | 4.3969
0.39063 | 4.1876
0.37109 | 3.9781
0.35156 | 3.7687
0.33203 | 3.5594
0.3125 | 3.35
0.3125 | 3.35
0.29297 | 3.1406
0.27344 | 2.9313
0.25391 | 2.7219
0.25391 | 2.7219
0.23438 | 2.5126
0.21484 | 2.3031
0.19531 | 2.0937
0.19531 | 2.0937
0.17578 | 1.8844
0.15625 | 1.675
0.13672 | 1.4656
0.11719 | 1.2563
0.097656 | 1.0469
0.097656 | 1.0469
0.058594 | 0.62813
0.058594 | 0.62813
0.039063 | 0.41876
0.019531 | 0.20937
0.019531 | 0.20937
0 | 0