## Sheet1
8-2-04e | Static test of 38mm motor, single uninhibited grain
Propellant: Unknown + 1% Fe2O3, burn 8 sec/inch
No head-end plug, paper or otherwise. Grain can slide forward or backward in casing.
Grain
[5 empty] | Type: | Uninhibited
[5 empty] | Propellant: | Unknown batch, but OK
[5 empty] | Burn Rate | 8 | seconds/inch
[5 empty] | Length: | 2.562 | inches
[5 empty] | OD: | 1.241 | inches
[5 empty] | Core: | 0.378 | inches
[5 empty] | Weight | 81.1 | grams | (propellant alone)
Nozzle Throat:
[5 empty] | Before firing: | 0.305
[5 empty] | After firing: | 0.32
[6 empty] | Kn Ratio | Pressure
[5 empty] | Initial | 208 | 650 | psi
[5 empty] | Maximum: | 208 | 410
[5 empty] | Final | 149 | 410
Tested on 44 lb load cell using my amplifier
Peak Thrust: | 62.2 | Lbs-force (1) | and Dataq unit, calibrated yesterday by Steve and Rick
Average Thrust: | 40.6848 | Lbs-force (2)
Burn time: | 0.49583 | Seconds (2)
Total Thrust: | 20.1729 | Lb-Seconds |  | Barbell weights applied to load cell prior to test:
| 89.7291 | N-Seconds |  | Weight | Volts | volt/lb | lbs/volt
Propellant mass: | 0.081 | Kg |  | 0 | -0.059 | 0 | 0
| 0.1786 | pounds |  | 3.15 | 0.273 | 0.086667 | 11.5385
ISP | 113.0374 | Seconds |  | 6.15 | 0.547 | 0.088943 | 11.2431
|  |  |  | 9.15 | 0.859 | 0.09388 | 10.6519
Click Here to view a video of this test |  |  |  | 13.15 | 1.23 | 0.093536 | 10.6911
|  |  |  | 23.15 | 2.246 | 0.097019 | 10.3072
(1) Note this is beyond the ostensible capacity of the "44lb" load cell |  |  |  | 33.15 | 3.203 | 0.096621 | 10.3497
(2) "Burn time" was started when motor reached 10% of peak thrust |  |  |  | 43.15 | 4.219 | 0.097775 | 10.2275
Motor actually burned considerably longer, if the ramp-up and |  |  |  |  | Average: | 0.093492 | 10.7156
taper-off are included. |  |  |  | Bar weighs 3.15 lbs, 3 and 10 lb weights used in different combinations on it.
Start
End

## Data
Data from test stand, load cell from Aerocon, 44lb capacity
After calibration by Steve and Rick on 8/1/04
Volts
0.039063 | 0.41876
0.039063 | 0.41876
0.058594 | 0.62813
0.058594 | 0.62813
0.078125 | 0.8375
0.078125 | 0.8375
0.097656 | 1.0469
0.13672 | 1.4656
0.17578 | 1.8844
0.19531 | 2.0937
0.27344 | 2.9313
0.3125 | 3.35
0.35156 | 3.7687
0.39063 | 4.1876
0.44922 | 4.8156
0.50781 | 5.4437
0.56641 | 6.0719 | start
0.625 | 6.7
0.68359 | 7.3281
0.80078 | 8.5844
0.91797 | 9.8406
1.0742 | 11.5154
1.2891 | 13.8192
1.4844 | 15.9128
1.7383 | 18.6346
2.0313 | 21.7755
2.2852 | 24.4973
2.5977 | 27.8473
2.832 | 30.359
3.0469 | 32.6628
3.2617 | 34.9654
3.4961 | 37.4782
4.1797 | 44.8064
3.0469 | 32.6628
4.7461 | 50.8782
5 | 53.6
5.3125 | 56.95
5.5469 | 59.4628
5.6641 | 60.7192
5.7422 | 61.5564
5.7617 | 61.7654
5.7617 | 61.7654
5.7813 | 61.9755
5.8008 | 62.1846
5.8008 | 62.1846
5.8008 | 62.1846
5.8008 | 62.1846
5.8008 | 62.1846
5.7813 | 61.9755
5.7617 | 61.7654
5.7422 | 61.5564
5.7422 | 61.5564
5.7227 | 61.3473
5.7227 | 61.3473
5.7031 | 61.1372
5.6836 | 60.9282
5.6445 | 60.509
5.625 | 60.3
5.5859 | 59.8808
5.5469 | 59.4628
5.5078 | 59.0436
5.4883 | 58.8346
5.4883 | 58.8346
5.4492 | 58.4154
5.4102 | 57.9973
5.3516 | 57.3692
5.332 | 57.159
5.293 | 56.741
5.2734 | 56.5308
5.2734 | 56.5308
5.2539 | 56.3218
5.2344 | 56.1128
5.1953 | 55.6936
5.1758 | 55.4846
5.1563 | 55.2755
5.1563 | 55.2755
5.1172 | 54.8564
5.0781 | 54.4372
5.0781 | 54.4372
5.0781 | 54.4372
5.0586 | 54.2282
5.0195 | 53.809
4.9805 | 53.391
4.9609 | 53.1808
4.9219 | 52.7628
4.8828 | 52.3436
4.8828 | 52.3436
4.8438 | 51.9255
4.7461 | 50.8782
4.707 | 50.459
4.6875 | 50.25
4.668 | 50.041
4.6484 | 49.8308
4.6484 | 49.8308
4.6289 | 49.6218
4.5313 | 48.5755
4.4922 | 48.1564
4.4531 | 47.7372
4.4141 | 47.3192
4.4141 | 47.3192
4.4141 | 47.3192
4.375 | 46.9
4.3164 | 46.2718
4.2383 | 45.4346
4.1797 | 44.8064
4.1211 | 44.1782
4.082 | 43.759
4.0039 | 42.9218
3.9648 | 42.5027
3.9648 | 42.5027
3.9258 | 42.0846
3.8867 | 41.6654
3.8281 | 41.0372
3.7695 | 40.409
3.75 | 40.2
3.6914 | 39.5718
3.6523 | 39.1527
3.5547 | 38.1064
3.4766 | 37.2692
3.3203 | 35.5936
3.1836 | 34.1282
3.0469 | 32.6628
2.9102 | 31.1973
2.7539 | 29.5218
2.5977 | 27.8473
2.4414 | 26.1718
2.3242 | 24.9154
1.9727 | 21.1473
1.6797 | 18.0064
1.4258 | 15.2846
1.2305 | 13.191
1.0742 | 11.5154
0.87891 | 9.4219
0.76172 | 8.1656
0.625 | 6.7
0.54688 | 5.8626 | end
0.46875 | 5.025
0.39063 | 4.1876
0.33203 | 3.5594
0.27344 | 2.9313
0.21484 | 2.3031
0.15625 | 1.675
0.097656 | 1.0469
0.058594 | 0.62813
0.019531 | 0.20937
0 | 0
0 | 0
-0.019531 | -0.20937