## Sheet1
8-2-04f | Static test of 38mm motor, single uninhibited grain
Propellant: 8/4/04D, mixed sugars: 30g sucrose, 15g dextrose, 10g fructose, 100g KNO3
No head-end plug, paper or otherwise. Grain can slide forward or backward in casing.
Fired while propellant still warm and a bit soft.
Grain
[5 empty] | Type: | Uninhibited
[5 empty] | Propellant: | Unknown batch, but OK
[5 empty] | Burn Rate | 16 | seconds/inch
[5 empty] | Length: | 2.593 | inches
[5 empty] | OD: | 1.253 | inches
[5 empty] | Core: | 0.376 | inches
[5 empty] | Weight | 83.1 | grams
Nozzle Throat:
[5 empty] | Before firing: | 0.32
After firing:
[6 empty] | Kn Ratio | Pressure
[5 empty] | Initial | 193 | 625 | psi
[5 empty] | Maximum: | 193 | 625
[5 empty] | Final | 139 | 350
Tested on 44 lb load cell using my amplifier
Peak Thrust: | 62.2 | Lbs-force (1) | and Dataq unit, calibrated yesterday by Steve and Rick
Average Thrust: | 30.4752 | Lbs-force (2)
Burn time: | 0.70417 | Seconds (2)
Total Thrust: | 21.4596 | Lb-Seconds |  | Barbell weights applied to load cell prior to test:
Total Thrust: | 95.4524 | N-Seconds |  | Weight | Volts | volt/lb | lbs/volt
Propellant mass: | 0.0831 | Kg |  | 0 | -0.059 | 0 | 0
Propellant mass: | 0.18323 | pounds |  | 3.15 | 0.273 | 0.086667 | 11.5385
ISP | 117.2087 | Seconds |  | 6.15 | 0.547 | 0.088943 | 11.2431
|  |  |  | 9.15 | 0.859 | 0.09388 | 10.6519
Click Here to view a video of this test |  |  |  | 13.15 | 1.23 | 0.093536 | 10.6911
|  |  |  | 23.15 | 2.246 | 0.097019 | 10.3072
(1) Note this is beyond the ostensible capacity of the "44lb" load cell |  |  |  | 33.15 | 3.203 | 0.096621 | 10.3497
(2) "Burn time" was started when motor reached 10% of peak thrust |  |  |  | 43.15 | 4.219 | 0.097775 | 10.2275
Motor actually burned a bit longer, if the ramp-up and |  |  |  |  | Average: | 0.093492 | 10.7156
taper-off are included. |  |  |  | Bar weighs 3.15 lbs, 3 and 10 lb weights used in different combinations on it.
Start
End

## Data
Data from test stand, load cell from Aerocon, 44lb capacity
After calibration by Steve and Rick on 8/1/04
Volts
0.039063 | 0.41876
0.039063 | 0.41876
0.039063 | 0.41876
0.039063 | 0.41876
0.078125 | 0.8375
0.019531 | 0.20937
-0.039063 | -0.41876
-0.097656 | -1.0469
-0.097656 | -1.0469
-0.078125 | -0.8375
-0.078125 | -0.8375
-0.078125 | -0.8375
-0.078125 | -0.8375
-0.078125 | -0.8375
0.80078 | 8.5844
0.078125 | 0.8375
0 | 0
0.11719 | 1.2563
0.21484 | 2.3031
0.19531 | 2.0937
0.35156 | 3.7687
0.35156 | 3.7687
0.46875 | 5.025 | start
0.56641 | 6.0719
0.66406 | 7.1187
0.82031 | 8.7937
0.97656 | 10.4687
1.2305 | 13.191
1.543 | 16.541
1.7969 | 19.2628
2.0898 | 22.4027
2.4023 | 25.7527
2.7539 | 29.5218
3.0664 | 32.8718
3.2813 | 35.1755
3.4766 | 37.2692
3.5742 | 38.3154
3.6719 | 39.3628
3.7305 | 39.991
3.8086 | 40.8282
3.8281 | 41.0372
3.9063 | 41.8755
3.9258 | 42.0846
3.9258 | 42.0846
3.9258 | 42.0846
3.9258 | 42.0846
3.9258 | 42.0846
3.9258 | 42.0846
3.9063 | 41.8755
3.9063 | 41.8755
3.8867 | 41.6654
3.8672 | 41.4564
3.8477 | 41.2473
3.8086 | 40.8282
3.7305 | 39.991
3.6719 | 39.3628
3.6523 | 39.1527
3.6328 | 38.9436
3.5938 | 38.5255
3.5547 | 38.1064
3.5352 | 37.8973
3.5156 | 37.6872
3.4961 | 37.4782
3.4961 | 37.4782
3.4961 | 37.4782
3.4961 | 37.4782
3.4766 | 37.2692
3.4766 | 37.2692
3.457 | 37.059
3.4375 | 36.85
3.4375 | 36.85
3.4375 | 36.85
3.4375 | 36.85
3.418 | 36.641
3.418 | 36.641
3.418 | 36.641
3.3984 | 36.4308
3.3789 | 36.2218
3.3594 | 36.0128
3.3398 | 35.8027
3.3398 | 35.8027
3.3398 | 35.8027
3.3398 | 35.8027
3.3203 | 35.5936
3.3008 | 35.3846
3.2813 | 35.1755
3.2617 | 34.9654
3.2617 | 34.9654
3.2422 | 34.7564
3.2227 | 34.5473
3.2031 | 34.3372
3.1836 | 34.1282
3.1641 | 33.9192
3.1445 | 33.709
3.1445 | 33.709
3.125 | 33.5
3.125 | 33.5
3.125 | 33.5
3.1055 | 33.291
3.0859 | 33.0808
3.0859 | 33.0808
3.0859 | 33.0808
3.0859 | 33.0808
3.0859 | 33.0808
3.0859 | 33.0808
3.0859 | 33.0808
3.0664 | 32.8718
3.0664 | 32.8718
3.0664 | 32.8718
3.0469 | 32.6628
3.0273 | 32.4527
3.0273 | 32.4527
3.0078 | 32.2436
3.0078 | 32.2436
3.0273 | 32.4527
3.0078 | 32.2436
2.9883 | 32.0346
2.9492 | 31.6154
2.9297 | 31.4064
2.9297 | 31.4064
2.9297 | 31.4064
2.9102 | 31.1973
2.9102 | 31.1973
2.9102 | 31.1973
2.9102 | 31.1973
2.9102 | 31.1973
2.9297 | 31.4064
2.9297 | 31.4064
2.9102 | 31.1973
2.9102 | 31.1973
2.9297 | 31.4064
2.9297 | 31.4064
3.0469 | 32.6628
3.125 | 33.5
3.125 | 33.5
3.2813 | 35.1755
3.1445 | 33.709
2.9492 | 31.6154
2.8516 | 30.5692
2.8125 | 30.15
2.8125 | 30.15
2.7734 | 29.7308
2.7539 | 29.5218
2.7148 | 29.1027
2.6758 | 28.6846
2.6758 | 28.6846
2.6758 | 28.6846
2.6758 | 28.6846
2.6758 | 28.6846
2.6758 | 28.6846
2.6758 | 28.6846
2.6758 | 28.6846
2.6758 | 28.6846
2.6563 | 28.4755
2.6367 | 28.2654
2.6172 | 28.0564
2.5977 | 27.8473
2.5977 | 27.8473
2.5781 | 27.6372
2.5781 | 27.6372
2.5586 | 27.4282
2.5586 | 27.4282
2.5391 | 27.2192
2.5391 | 27.2192
2.5195 | 27.009
2.5 | 26.8
2.4414 | 26.1718
2.4805 | 26.591
2.4414 | 26.1718
2.4414 | 26.1718
2.4414 | 26.1718
2.3828 | 25.5436
2.2852 | 24.4973
2.2461 | 24.0782
2.207 | 23.659
2.168 | 23.241
2.0898 | 22.4027
2.0508 | 21.9846
1.9531 | 20.9372
1.875 | 20.1
1.7969 | 19.2628
1.7188 | 18.4255
1.6211 | 17.3782
1.4844 | 15.9128
1.4844 | 15.9128
1.2305 | 13.191
1.0547 | 11.3064
1.0352 | 11.0973
0.76172 | 8.1656
0.58594 | 6.2813
0.48828 | 5.2344
0.37109 | 3.9781 | end
0.27344 | 2.9313
0.19531 | 2.0937
0.097656 | 1.0469
0 | 0
-0.019531 | -0.20937
-0.039063 | -0.41876