## Sheet1
8-22-04c | Static test of 29mm Loki motor, Glycerin rcandy
Two Bates grains inhibited with AL-foil duct tape
The curve should have been progressive/regressive, but is clearly progressive instead.
This propellant is soft, even when cooled, thus it is
thought that the grains stuck together and burned as a single grain.
|  |  |  | Grains | 2
|  |  |  | Type: | inhibited with AL-foil tape, about 5 layers
|  |  |  | Propellant: | 8/22/04A | SDF rcandy + 6.8% glycerin
|  |  |  | Burn Rate | 9 seconds/inch
[5 empty] | Grain1 (head) | Grain 2 | Totals |  |  | Inhibitor wt
|  |  |  | Length: | 1.59 | 1.68 | 3.27 | inches |  | 1.3475 | grams per linear inch
|  |  |  | OD: | 0.908 | 0.93 |  | inches
|  |  |  | Core: | 0.3125 | 0.3125 |  | inches
|  |  |  | Weight (grain & inhibitor) | 24.5 | 26 | 50.5 | grams
|  |  |  | Web thickness | 0.29775 | 0.30875 |  | inches
|  |  |  | Propellant wt: | 22.3575 | 23.7362 | 46.0937 | grams
Nozzle Throat:
|  |  |  | Before firing: | 0.206 | inches
|  |  |  | After firing: |  | inches
|  |  |  | Erosion: | #VALUE! | inches
[5 empty] | Kn Ratio | Pressure
|  |  |  | Initial | 167 |  | psi | Pressure from thrust*
|  |  |  | Maximum: | 199 |  |  | Nozzle area: | 0.033329
|  |  |  | Final | 179 |  |  | Peak pressure: | 524.0911
|  |  |  | Burn rate | 0.15269 | inches/second |  | * Discounting any thrust contributed by nozzle divergence
Peak Thrust: | 17.4675 | Lbs-force
Average Thrust: | 11.6108 | Lbs-force (1)
Burn time: | 0.975 | Seconds (1) | Tested on 44 lb load cell
Total Thrust: | 11.3205 | Lb-Seconds | Barbell weights applied to load cell prior to test:
| 50.3537 | N-Seconds | Weight (lbs) | Volts | volt/lb | lbs/volt | lbs/volt plus offset
Propellant mass: | 0.0461 | Kg (allowances made for inhibitor wt) | 0 | -0.078
| 0.10164 | pounds | 3.15 | 0.195 | 0.061905 | 16.1538 | 16.6538
ISP | 111.4562 | Seconds | 6.15 | 0.469 | 0.07626 | 13.113 | 13.613
|  |  | 9.15 | 0.781 | 0.085355 | 11.7157 | 12.2157
Click Here to view a video of this test |  |  | 13.15 | 0.977 | 0.074297 | 13.4596 | 13.9596
|  |  | 23.15 | 1.855 | 0.08013 | 12.4798 | 12.9798
|  |  | 33.15 | 2.773 | 0.08365 | 11.9546 | 12.4546
(1) "Burn time" was started when motor reached 10% of peak thrust |  |  | 39.15 | 3.418 | 0.087305 | 11.4541 | 11.9541
until it dropped below 10% of peak thrust |  |  | 43.15 | 3.809 | 0.088273 | 11.3284 | 11.8284
|  |  |  | Average: | 0.083168 | 12.0654 | note: throwing out lowest 2 measures
Steel bar weighs 3.15 lbs. 3lb and 10 lb weights added to generate these values
Start
End

## Data
Data from test stand built by Steve Ghioto, load cell from Aerocon, 44lb capacity
0.5 lb offset applied because test stand was reading - 0.5 lb with just the motor on it.
Volts | Pounds-force |  | Maximum | Max/10
-0.039063 | 0.028691 |  | 17.4675 | 1.7468
-0.039063 | 0.028691
-0.039063 | 0.028691
-0.039063 | 0.028691
-0.039063 | 0.028691
-0.039063 | 0.028691
-0.039063 | 0.028691
-0.039063 | 0.028691
-0.019531 | 0.26435
0 | 0.5
-0.019531 | 0.26435
0 | 0.5
0.019531 | 0.73565
0.019531 | 0.73565
0.019531 | 0.73565
0.019531 | 0.73565
0.039063 | 0.97131
0.039063 | 0.97131
0.058594 | 1.207
0.078125 | 1.4426
0.097656 | 1.6783
0.11719 | 1.9139 | start
0.11719 | 1.9139
0.11719 | 1.9139
0.11719 | 1.9139
0.13672 | 2.1496
0.15625 | 2.3852
0.15625 | 2.3852
0.19531 | 2.8565
0.21484 | 3.0921
0.23438 | 3.3279
0.25391 | 3.5635
0.29297 | 4.0348
0.3125 | 4.2704
0.35156 | 4.7417
0.35156 | 4.7417
0.35156 | 4.7417
0.37109 | 4.9773
0.41016 | 5.4487
0.42969 | 5.6844
0.42969 | 5.6844
0.42969 | 5.6844
0.44922 | 5.92
0.44922 | 5.92
0.44922 | 5.92
0.46875 | 6.1556
0.46875 | 6.1556
0.46875 | 6.1556
0.48828 | 6.3913
0.48828 | 6.3913
0.50781 | 6.6269
0.50781 | 6.6269
0.52734 | 6.8625
0.52734 | 6.8625
0.52734 | 6.8625
0.52734 | 6.8625
0.54688 | 7.0983
0.54688 | 7.0983
0.54688 | 7.0983
0.56641 | 7.3339
0.58594 | 7.5696
0.58594 | 7.5696
0.58594 | 7.5696
0.60547 | 7.8052
0.60547 | 7.8052
0.60547 | 7.8052
0.625 | 8.0409
0.625 | 8.0409
0.625 | 8.0409
0.64453 | 8.2765
0.64453 | 8.2765
0.64453 | 8.2765
0.66406 | 8.5121
0.66406 | 8.5121
0.66406 | 8.5121
0.68359 | 8.7478
0.68359 | 8.7478
0.68359 | 8.7478
0.70313 | 8.9835
0.70313 | 8.9835
0.70313 | 8.9835
0.70313 | 8.9835
0.72266 | 9.2192
0.72266 | 9.2192
0.72266 | 9.2192
0.74219 | 9.4548
0.74219 | 9.4548
0.74219 | 9.4548
0.76172 | 9.6904
0.76172 | 9.6904
0.76172 | 9.6904
0.76172 | 9.6904
0.78125 | 9.9261
0.78125 | 9.9261
0.78125 | 9.9261
0.80078 | 10.1617
0.80078 | 10.1617
0.80078 | 10.1617
0.80078 | 10.1617
0.82031 | 10.3973
0.82031 | 10.3973
0.82031 | 10.3973
0.83984 | 10.633
0.83984 | 10.633
0.83984 | 10.633
0.83984 | 10.633
0.85938 | 10.8687
0.85938 | 10.8687
0.85938 | 10.8687
0.85938 | 10.8687
0.87891 | 11.1044
0.87891 | 11.1044
0.87891 | 11.1044
0.89844 | 11.34
0.89844 | 11.34
0.89844 | 11.34
0.91797 | 11.5756
0.91797 | 11.5756
0.91797 | 11.5756
0.9375 | 11.8113
0.9375 | 11.8113
0.9375 | 11.8113
0.95703 | 12.0469
0.95703 | 12.0469
0.97656 | 12.2825
0.97656 | 12.2825
0.99609 | 12.5182
0.99609 | 12.5182
0.99609 | 12.5182
1.0156 | 12.7536
1.0352 | 12.9901
1.0352 | 12.9901
1.0547 | 13.2253
1.0547 | 13.2253
1.0742 | 13.4606
1.0742 | 13.4606
1.0938 | 13.6971
1.0938 | 13.6971
1.1133 | 13.9324
1.1133 | 13.9324
1.1328 | 14.1676
1.1328 | 14.1676
1.1523 | 14.4029
1.1523 | 14.4029
1.1719 | 14.6394
1.1719 | 14.6394
1.1719 | 14.6394
1.1914 | 14.8747
1.1914 | 14.8747
1.2109 | 15.1099
1.2109 | 15.1099
1.2109 | 15.1099
1.2305 | 15.3464
1.2305 | 15.3464
1.25 | 15.5817
1.25 | 15.5817
1.2695 | 15.817
1.2695 | 15.817
1.2695 | 15.817
1.2891 | 16.0535
1.2891 | 16.0535
1.3086 | 16.2887
1.3086 | 16.2887
1.3086 | 16.2887
1.3281 | 16.524
1.3281 | 16.524
1.3281 | 16.524
1.3477 | 16.7605
1.3477 | 16.7605
1.3477 | 16.7605
1.3672 | 16.9958
1.3672 | 16.9958
1.3672 | 16.9958
1.3867 | 17.231
1.3867 | 17.231
1.3867 | 17.231
1.3867 | 17.231
1.4063 | 17.4675
1.4063 | 17.4675
1.4063 | 17.4675
1.4063 | 17.4675
1.4063 | 17.4675
1.4063 | 17.4675
1.4063 | 17.4675
1.4063 | 17.4675
1.4063 | 17.4675
1.4063 | 17.4675
1.4063 | 17.4675
1.4063 | 17.4675
1.4063 | 17.4675
1.4063 | 17.4675
1.4063 | 17.4675
1.4063 | 17.4675
1.4063 | 17.4675
1.3867 | 17.231
1.4063 | 17.4675
1.4063 | 17.4675
1.4063 | 17.4675
1.4063 | 17.4675
1.4063 | 17.4675
1.3867 | 17.231
1.4063 | 17.4675
1.3867 | 17.231
1.3867 | 17.231
1.3867 | 17.231
1.3867 | 17.231
1.3867 | 17.231
1.3867 | 17.231
1.3867 | 17.231
1.3867 | 17.231
1.3672 | 16.9958
1.3672 | 16.9958
1.3672 | 16.9958
1.3672 | 16.9958
1.3672 | 16.9958
1.3672 | 16.9958
1.3477 | 16.7605
1.3477 | 16.7605
1.3477 | 16.7605
1.3477 | 16.7605
1.3477 | 16.7605
1.3281 | 16.524
1.3281 | 16.524
1.3281 | 16.524
1.3086 | 16.2887
1.3086 | 16.2887
1.2891 | 16.0535
1.2891 | 16.0535
1.2695 | 15.817
1.2305 | 15.3464
1.1523 | 14.4029
1.1133 | 13.9324
1.0742 | 13.4606
1.0156 | 12.7536
0.97656 | 12.2825
0.9375 | 11.8113
0.89844 | 11.34
0.85938 | 10.8687
0.82031 | 10.3973
0.78125 | 9.9261
0.72266 | 9.2192
0.66406 | 8.5121
0.625 | 8.0409
0.58594 | 7.5696
0.52734 | 6.8625
0.50781 | 6.6269
0.46875 | 6.1556
0.42969 | 5.6844
0.37109 | 4.9773
0.33203 | 4.5061
0.29297 | 4.0348
0.23438 | 3.3279
0.19531 | 2.8565
0.13672 | 2.1496
0.11719 | 1.9139
0.078125 | 1.4426 | end
0.039063 | 0.97131
0.019531 | 0.73565
-0.039063 | 0.028691
0 | 0.5
-0.039063 | 0.028691
-0.039063 | 0.028691
-0.039063 | 0.028691
-0.039063 | 0.028691
-0.039063 | 0.028691
-0.039063 | 0.028691
-0.039063 | 0.028691
-0.039063 | 0.028691
-0.039063 | 0.028691
-0.039063 | 0.028691
-0.039063 | 0.028691
-0.039063 | 0.028691
-0.039063 | 0.028691
-0.039063 | 0.028691
-0.039063 | 0.028691
-0.039063 | 0.028691
-0.019531 | 0.26435
-0.039063 | 0.028691
-0.019531 | 0.26435
-0.019531 | 0.26435
-0.039063 | 0.028691
-0.019531 | 0.26435
-0.019531 | 0.26435
-0.019531 | 0.26435
-0.019531 | 0.26435
-0.019531 | 0.26435
-0.019531 | 0.26435
-0.019531 | 0.26435
-0.019531 | 0.26435
-0.019531 | 0.26435