## Sheet1
8-4-04a | Static test of 38mm motor, single uninhibited grain
Propellant: Sugar Syrup propellant, 10/13/04a, 8 seconds
No head-end plug, paper or otherwise. Grain can slide forward or backward in casing.
Grain
[5 empty] | Type: | Uninhibited
[5 empty] | Propellant: | 10/13/04a Sugar Syrup with food grade KNO3
[5 empty] | Burn Rate | 8 | seconds/inch
[5 empty] | Length: | 2.578 | inches
[5 empty] | OD: | 1.271 | inches
[5 empty] | Core: | 0.39 | inches
[5 empty] | Weight | 84.9 | grams | (propellant alone)
Nozzle Throat:
[5 empty] | Before firing: | 0.332 | average of min and max measurements
After firing:
[6 empty] | Kn Ratio | Pressure
[5 empty] | Initial |  |  | psi
Maximum:
Final
Tested on 44 lb load cell using my amplifier
Peak Thrust: | 40.4 | Lbs-force (1) | and Dataq unit, calibrated 8/1/04 Steve and Rick
Average Thrust: | 25.2734 | Lbs-force (2)
Burn time: | 0.75417 | Seconds (2)
Total Thrust: | 19.0604 | Lb-Seconds |  | Barbell weights applied to load cell prior to test:
| 84.7806 | N-Seconds |  | Weight | Volts | volt/lb | lbs/volt
Propellant mass: | 0.0849 | Kg |  | 0 |  | 0 | 0
| 0.18719 | pounds |  | 3.15 |  | 0 | #DIV/0!
ISP | 101.8973 | Seconds |  | 6.15 |  | 0 | #DIV/0!
|  |  |  | 9.15 |  | 0 | #DIV/0!
Click Here to view a video of this test |  |  |  | 13.15 |  | 0 | #DIV/0!
|  |  |  | 23.15 |  | 0 | #DIV/0!
(1) Note this is beyond the ostensible capacity of the "44lb" load cell |  |  |  | 33.15 |  | 0 | #DIV/0!
(2) "Burn time" was started when motor reached 10% of peak thrust |  |  |  | 43.15 |  | 0 | #DIV/0!
Motor actually burned considerably longer, if the ramp-up and |  |  |  |  | Average: | 0 | #DIV/0!
taper-off are included. |  |  |  | Bar weighs 3.15 lbs, 3 and 10 lb weights used in different combinations on it.
Start
End

## Data
Data from test stand, load cell from Aerocon, 44lb capacity
After calibration by Steve and Rick on 8/1/04
Volts
0.097656 | 1.0469
0.097656 | 1.0469
0.097656 | 1.0469
0.11719 | 1.2563
0.097656 | 1.0469
0.097656 | 1.0469
0.11719 | 1.2563
0.11719 | 1.2563
0.11719 | 1.2563
0.11719 | 1.2563
0.13672 | 1.4656
0.13672 | 1.4656
0.15625 | 1.675
0.15625 | 1.675
0.15625 | 1.675
0.17578 | 1.8844
0.17578 | 1.8844
0.17578 | 1.8844
0.17578 | 1.8844
0.19531 | 2.0937
0.19531 | 2.0937
0.21484 | 2.3031
0.23438 | 2.5126
0.23438 | 2.5126
0.25391 | 2.7219
0.27344 | 2.9313
0.3125 | 3.35
0.33203 | 3.5594
0.37109 | 3.9781 | start
0.41016 | 4.3969
0.44922 | 4.8156
0.48828 | 5.2344
0.56641 | 6.0719
0.625 | 6.7
0.70313 | 7.5376
0.78125 | 8.375
0.83984 | 9.0031
0.9375 | 10.05
1.0156 | 10.8872
1.0742 | 11.5154
1.1719 | 12.5628
1.2695 | 13.609
1.3281 | 14.2372
1.3672 | 14.6564
1.4453 | 15.4936
1.4844 | 15.9128
1.543 | 16.541
1.6211 | 17.3782
1.6602 | 17.7973
1.7383 | 18.6346
1.7969 | 19.2628
1.7773 | 19.0527
1.8555 | 19.891
1.9336 | 20.7282
2.1094 | 22.6128
2.2266 | 23.8692
2.3242 | 24.9154
2.3047 | 24.7064
2.7344 | 29.3128
2.5977 | 27.8473
2.9883 | 32.0346
3.0469 | 32.6628
3.2031 | 34.3372
3.3594 | 36.0128
3.4375 | 36.85
3.4766 | 37.2692
3.4961 | 37.4782
3.5156 | 37.6872
3.5352 | 37.8973
3.5352 | 37.8973
3.5352 | 37.8973
3.5352 | 37.8973
3.5547 | 38.1064
3.6719 | 39.3628
3.6719 | 39.3628
3.7695 | 40.409
3.75 | 40.2
3.6719 | 39.3628
3.5352 | 37.8973
3.418 | 36.641
3.3594 | 36.0128
3.2813 | 35.1755
3.1836 | 34.1282
3.125 | 33.5
3.1055 | 33.291
3.0859 | 33.0808
3.0664 | 32.8718
3.0664 | 32.8718
3.0664 | 32.8718
3.0664 | 32.8718
3.0469 | 32.6628
3.0273 | 32.4527
3.0469 | 32.6628
3.0273 | 32.4527
3.0469 | 32.6628
3.0469 | 32.6628
3.0273 | 32.4527
2.9883 | 32.0346
2.9688 | 31.8255
2.9297 | 31.4064
2.9102 | 31.1973
2.9102 | 31.1973
2.9492 | 31.6154
2.9688 | 31.8255
2.9492 | 31.6154
2.9492 | 31.6154
2.9492 | 31.6154
2.9492 | 31.6154
2.9492 | 31.6154
2.9883 | 32.0346
2.9297 | 31.4064
2.9102 | 31.1973
2.9102 | 31.1973
2.9297 | 31.4064
2.8906 | 30.9872
2.9102 | 31.1973
2.9492 | 31.6154
2.9492 | 31.6154
2.9492 | 31.6154
2.9297 | 31.4064
2.8906 | 30.9872
2.832 | 30.359
2.832 | 30.359
2.793 | 29.941
2.7734 | 29.7308
2.7539 | 29.5218
2.7539 | 29.5218
2.7539 | 29.5218
2.7148 | 29.1027
2.7148 | 29.1027
2.6953 | 28.8936
2.6953 | 28.8936
2.6758 | 28.6846
2.6563 | 28.4755
2.6563 | 28.4755
2.6563 | 28.4755
2.6172 | 28.0564
2.5977 | 27.8473
2.6172 | 28.0564
2.6367 | 28.2654
2.6367 | 28.2654
2.6367 | 28.2654
2.6367 | 28.2654
2.6172 | 28.0564
2.6172 | 28.0564
2.6172 | 28.0564
2.5781 | 27.6372
2.5781 | 27.6372
2.5586 | 27.4282
2.5391 | 27.2192
2.5391 | 27.2192
2.5391 | 27.2192
2.5 | 26.8
2.5 | 26.8
2.5 | 26.8
2.5 | 26.8
2.4805 | 26.591
2.4805 | 26.591
2.5 | 26.8
2.4805 | 26.591
2.4805 | 26.591
2.4414 | 26.1718
2.4414 | 26.1718
2.4414 | 26.1718
2.4414 | 26.1718
2.4609 | 26.3808
2.4414 | 26.1718
2.4414 | 26.1718
2.5195 | 27.009
2.5195 | 27.009
2.5 | 26.8
2.5 | 26.8
2.4609 | 26.3808
2.4023 | 25.7527
2.3438 | 25.1255
2.2461 | 24.0782
2.207 | 23.659
2.1875 | 23.45
2.168 | 23.241
2.1094 | 22.6128
2.1094 | 22.6128
2.0703 | 22.1936
2.0117 | 21.5654
2.0117 | 21.5654
1.9531 | 20.9372
1.9336 | 20.7282
1.8945 | 20.309
1.8945 | 20.309
1.8555 | 19.891
1.8555 | 19.891
1.8164 | 19.4718
1.7969 | 19.2628
1.7383 | 18.6346
1.6211 | 17.3782
1.5625 | 16.75
1.4844 | 15.9128
1.4648 | 15.7027
1.3867 | 14.8654
1.3867 | 14.8654
1.5234 | 16.3308
1.1133 | 11.9346
0.87891 | 9.4219
0.76172 | 8.1656
0.66406 | 7.1187
0.56641 | 6.0719
0.52734 | 5.6531
0.42969 | 4.6063
0.41016 | 4.3969
0.37109 | 3.9781
0.33203 | 3.5594 | end
0.3125 | 3.35
0.29297 | 3.1406
0.27344 | 2.9313
0.27344 | 2.9313
0.23438 | 2.5126
0.21484 | 2.3031
0.19531 | 2.0937
0.19531 | 2.0937
0.15625 | 1.675
0.15625 | 1.675
0.13672 | 1.4656
0.11719 | 1.2563
0.11719 | 1.2563
0.11719 | 1.2563
0.078125 | 0.8375
0.097656 | 1.0469
0.078125 | 0.8375
0.078125 | 0.8375
0.078125 | 0.8375
0.078125 | 0.8375
0.058594 | 0.62813
0.058594 | 0.62813
0.039063 | 0.41876
0.019531 | 0.20937
0.019531 | 0.20937
0 | 0