## Bates Grain Kn Calculator
Bates Grain Kn Calculator | Version 2m |  | Enter your values in the blue box. The rest is calculated by the spreadsheet
Any units of distance measurement may be use: inches, mm, furlongs...whatever, as long as you use the same units for all values.
Number of Grains: | 3 |  | This sample uses millimeters, but decimal inches works fine.
Grain OD: | 1.15 |  | Progression of Kn ratios will appear in last column to the right
Core Diameter: | 0.375 | [5 empty] | Yeah, way over there:
Grain Length: | 1.8 |  | (Feel free to delete my silly arrows once you have "got it.")
Nozzle Throat Diameter: | 0.281 | [9 empty] | BurnA1 | BurnA2 | Each grain
|  |  |  | Burn | OD-Initial | Length | Core dia | Outside | End area | Core End | End area | Core burn | Total burn | Area x number | Web | Kn Ratio
|  |  | Increment | Interval |  |  |  | area* | full disk | area | minus core | area (each grain) | area | Of Grains | Thickness
Burn Increment: | 0.026724 | (See Note 1) | 0 | 0 | 1.15 | 1.8 | 0.375 | 6.5031 | 1.0387 | 0.11045 | 0.92824 | 2.1206 | 3.9771 | 11.9312 | 0.3875 | 192.3893
Initial burn surface: | 11.9312 | (See Note 2) | 1 | 0.026724 | 1.15 | 1.7733 | 0.40172 | 6.4065 | 1.0387 | 0.12675 | 0.91194 | 2.238 | 4.0618 | 12.1855 | 0.37414 | 196.4909
Nozzle throat area: | 0.062016 | (See Note 3) | 2 | 0.053448 | 1.15 | 1.7466 | 0.42845 | 6.31 | 1.0387 | 0.14417 | 0.89452 | 2.3509 | 4.1399 | 12.4197 | 0.36078 | 200.2669
Core area: | 0.11045 |  | 3 | 0.080172 | 1.15 | 1.7198 | 0.45517 | 6.2134 | 1.0387 | 0.16272 | 0.87597 | 2.4593 | 4.2112 | 12.6337 | 0.34741 | 203.7173
Core/nozzle ratio: | 1.7809 |  | 4 | 0.1069 | 1.15 | 1.6931 | 0.4819 | 6.1169 | 1.0387 | 0.18239 | 0.8563 | 2.5632 | 4.2758 | 12.8275 | 0.33405 | 206.8421
Initial Kn: | 192.3893 |  | 5 | 0.13362 | 1.15 | 1.6664 | 0.50862 | 6.0203 | 1.0387 | 0.20318 | 0.83551 | 2.6627 | 4.3337 | 13.0011 | 0.32069 | 209.6413
Kn Max: | 220.3129 |  | 6 | 0.16034 | 1.15 | 1.6397 | 0.53534 | 5.9238 | 1.0387 | 0.22509 | 0.8136 | 2.7576 | 4.3848 | 13.1545 | 0.30733 | 212.1149
Final Kn: | 179.1391 |  | 7 | 0.18707 | 1.15 | 1.6129 | 0.56207 | 5.8272 | 1.0387 | 0.24812 | 0.79056 | 2.8481 | 4.4292 | 13.2877 | 0.29397 | 214.2629
|  |  | 8 | 0.21379 | 1.15 | 1.5862 | 0.58879 | 5.7307 | 1.0387 | 0.27228 | 0.76641 | 2.9341 | 4.4669 | 13.4007 | 0.2806 | 216.0853
"Ideal" Bates length: | 1.9125 | (See Note 4) | 9 | 0.24052 | 1.15 | 1.5595 | 0.61552 | 5.6341 | 1.0387 | 0.29756 | 0.74113 | 3.0156 | 4.4978 | 13.4935 | 0.26724 | 217.582
|  |  | 10 | 0.26724 | 1.15 | 1.5328 | 0.64224 | 5.5376 | 1.0387 | 0.32396 | 0.71473 | 3.0926 | 4.5221 | 13.5662 | 0.25388 | 218.7532
|  |  | 11 | 0.29397 | 1.15 | 1.506 | 0.66897 | 5.441 | 1.0387 | 0.35148 | 0.68721 | 3.1651 | 4.5395 | 13.6186 | 0.24052 | 219.5987
|  |  | 12 | 0.32069 | 1.15 | 1.4793 | 0.69569 | 5.3445 | 1.0387 | 0.38012 | 0.65857 | 3.2331 | 4.5503 | 13.6508 | 0.22716 | 220.1186
|  |  | 13 | 0.34741 | 1.15 | 1.4526 | 0.72241 | 5.2479 | 1.0387 | 0.40988 | 0.6288 | 3.2967 | 4.5543 | 13.6629 | 0.21379 | 220.3129
|  |  | 14 | 0.37414 | 1.15 | 1.4259 | 0.74914 | 5.1514 | 1.0387 | 0.44077 | 0.59792 | 3.3557 | 4.5516 | 13.6547 | 0.20043 | 220.1816
|  |  | 15 | 0.40086 | 1.15 | 1.3991 | 0.77586 | 5.0548 | 1.0387 | 0.47278 | 0.56591 | 3.4103 | 4.5421 | 13.6264 | 0.18707 | 219.7247
|  |  | 16 | 0.42759 | 1.15 | 1.3724 | 0.80259 | 4.9583 | 1.0387 | 0.50591 | 0.53278 | 3.4604 | 4.526 | 13.5779 | 0.17371 | 218.9422
|  |  | 17 | 0.45431 | 1.15 | 1.3457 | 0.82931 | 4.8618 | 1.0387 | 0.54016 | 0.49853 | 3.506 | 4.5031 | 13.5092 | 0.16034 | 217.8341
|  |  | 18 | 0.48103 | 1.15 | 1.319 | 0.85603 | 4.7652 | 1.0387 | 0.57554 | 0.46315 | 3.5471 | 4.4734 | 13.4202 | 0.14698 | 216.4004
|  |  | 19 | 0.50776 | 1.15 | 1.2922 | 0.88276 | 4.6687 | 1.0387 | 0.61203 | 0.42666 | 3.5837 | 4.437 | 13.3111 | 0.13362 | 214.641
|  |  | 20 | 0.53448 | 1.15 | 1.2655 | 0.90948 | 4.5721 | 1.0387 | 0.64965 | 0.38904 | 3.6159 | 4.3939 | 13.1818 | 0.12026 | 212.5561
|  |  | 21 | 0.56121 | 1.15 | 1.2388 | 0.93621 | 4.4756 | 1.0387 | 0.68839 | 0.3503 | 3.6435 | 4.3441 | 13.0323 | 0.1069 | 210.1455
|  |  | 22 | 0.58793 | 1.15 | 1.2121 | 0.96293 | 4.379 | 1.0387 | 0.72825 | 0.31044 | 3.6667 | 4.2876 | 12.8627 | 0.093534 | 207.4093
|  |  | 23 | 0.61466 | 1.15 | 1.1853 | 0.98966 | 4.2825 | 1.0387 | 0.76923 | 0.26946 | 3.6853 | 4.2243 | 12.6728 | 0.080172 | 204.3476
|  |  | 24 | 0.64138 | 1.15 | 1.1586 | 1.0164 | 4.1859 | 1.0387 | 0.81134 | 0.22735 | 3.6995 | 4.1542 | 12.4627 | 0.06681 | 200.9602
|  |  | 25 | 0.6681 | 1.15 | 1.1319 | 1.0431 | 4.0894 | 1.0387 | 0.85456 | 0.18412 | 3.7092 | 4.0775 | 12.2324 | 0.053448 | 197.2472
|  |  | 26 | 0.69483 | 1.15 | 1.1052 | 1.0698 | 3.9928 | 1.0387 | 0.89891 | 0.13978 | 3.7144 | 3.994 | 11.982 | 0.040086 | 193.2086
|  |  | 27 | 0.72155 | 1.15 | 1.0784 | 1.0966 | 3.8963 | 1.0387 | 0.94438 | 0.094306 | 3.7152 | 3.9038 | 11.7113 | 0.026724 | 188.8443
|  |  | 28 | 0.74828 | 1.15 | 1.0517 | 1.1233 | 3.7997 | 1.0387 | 0.99098 | 0.047714 | 3.7114 | 3.8068 | 11.4205 | 0.013362 | 184.1545
Jimmy Yawn |  |  | 29 | 0.775 | 1.15 | 1.025 | 1.15 | 3.7032 | 1.0387 | 1.0387 | 0 | 3.7032 | 3.7032 | 11.1095 | 0 | 179.1391
jyawn@sfcc.net
Recrystallized Rocketry
2005-06-12
Burn Interval
Kn

## Centerfold - Granny Bates
Inhibitor - prevents outer surface from burning
Hollow core, propellant exposed.
Burns from the inside out.
As the hollow core burns, it gets bigger - progressive
Ends burn toward each other, so the core gets shorter - regressive
And as the core gets bigger, the ends get smaller, also regressive
Both end surfaces are exposed.
Each burns toward the middle
Terms
Progressive: Thrust increases as motor burn proceeds
Regressive: Thrust decreases as motor burn proceeds
Flat: Thrust stays (about) the same as motor burn proceeds.
The Bates Grain
Web thickness

## Notes
This sheet calculates Kn progressions for Bates grains.
Kn ratio is the ratio of the area burning propellant surface to the area of a cross-section of nozzle throat. It is a critical factor in the design of a solid-propellant rocket motor. Kn can be used (with other factors) to determine the pressure within the motor casing at any point in the burn. Pressure must be generated and maintained within appropriate limits for the motor to function well.
It is from German: Klemmung
A German dictionary defines Klemm as "an instrument for squeezing or holding fast...a narrow pass" Sounds sorta like a nozzle to me. Not sure about "ung"... any ideas are welcomed.
If Kn is too low, the propellant does not ignite well nor burn efficiently. Think of an old automobile that is hard to crank and gets bad gas mileage. That's low Kn.
If Kn is too high: Risk of CATO, or other damage from too-high pressure. CATO is a clever rocketry term for "blows up." If CATO sounds like fun, please stay with model rocketry for a few more years.
Different propellants require different Kn levels to function well. For example, slow-burning ammonium nitrate composite propellants require and allow much higher Kn ratios than fast-burning KNO3/sucrose sugar propellant
Bates grains are hollow-cored cylinders of propellant, with an inhibitor applied to the outside surface which prevents that surface from burning.
The core and ends burn, but the outer cylindrical surface does not burn.
The core burns progressively, getting larger as the burn continues.
The ends also burn, so that as the core gets bigger, it also gets shorter. And as the core gets bigger, the ends get smaller.
This combination of progressive and regressive traits yields a relatively "flat" burn profile which starts and ends at the same Kn ratio, and rises a little in the middle. Thus it is better described as "progressive/regressive" but that is too many syllables. "Flat" is a lot easier to say.
Notes
(Note 1) "Burn Increment" is (web thickness)/(number of data points)
This sheet divides the burn into 30 data points and calcluates the Kn at each of these intervals (Cells D10 through Q39).
(Note 2) Any units of distance measurement can be used to enter the grain length, diameter, core, and nozzle throat diameter. They must be the same units, or the output will be highly irregular. The Burn Surface and any other calculations of area will be in square units of whatever units you have chosen to use. So if your input is in inches, areas will be expressed in square inches. If millimeters, your output willbe in square mm.
(Note 3) Nozzle throat area (cell B12) is calculated from the nozzle throat diameter (cell B7) by the classic formula, "Pie are squared."
This value is critical in calculating Kn ratio, so change it at your own risk. In fact,
(Note 4) Ideal Bates Length: The spreadsheet will show here (Cell B17) the length of an "ideal" Bates grain.
It is calculated from the grain diameter and core diameter you have specified in cells B4 and B5.
Length of an "Ideal" Bates grain is defined by the formula: ((Outside Diameter * 3) + Core Diameter) / 2
Enter this length into Cell B6 if you want to calculate your motor for ideal Bates grains. Then do a quick check: are the beginning and ending values for Kn the same? (If not, please let me know - I made a mistake!)
This gives a grain length approximately 1.6 times the outside diameter, but that will vary somewhat for different core diameters.
Grains longer than the ideal will burn progressively, grains shorter then the ideal length will burn regressively.
This sheet provides for the calculation of non-ideal Bates grains to allow use with different motor designs. For instance, one might want to fill up a certain sized motor casing, and be willing to tolerate a slightly progressive burn. Or one might want to use 4 short grains instead of 3 ideal ones to generate more thrust at liftoff, at the expense of a slightly regressive burn.
Jimmy Yawn
jyawn@sfcc.net
6/12/05