## Analysis
1-1-06B |  | 6-inch model rocket motor, 4.2-inch long single moonburner grain, Christmas-tree bulb electric ignitor
Posterboard casing, Bentonite nozzle, warm-pressed delay grain.
Core has strand of black match running its length in an attempt to improve ignition.
Excellent, quick ignition from black match/electric ignitor
Header length 1 inch, made of same propellant as motor grain.
[7 empty] | Grain | 1 | 2 | 3 | 4
[7 empty] | Type: | Moonburner, inhibited with 1 layer Nashua 322
[7 empty] | Propellant: | KN/SU/RIO/TI
[7 empty] | Burn Rate | 5 | sec/inch | at one atmosphere
[12 empty] | Totals |  | Inhibitor weight: | 0 | grams per linear inch
[7 empty] | Length: | 4.21 |  |  |  | 4.21 | inches
[7 empty] | OD: | 0.51 |  |  |  | 0.51 | inches
[7 empty] | Core: | 0.266 | Tapered, this is an average |  |  | 0.266 | inches (average)
[7 empty] | Weight | 19.8 |  |  |  | 19.8 | grams
[7 empty] | Web thickness | 0.244 |  |  | 0 | 0.244 | inches
[7 empty] | Propellant wt: | 19.8 |  |  | 0 | 19.8 | grams
Nozzle Throat:
[7 empty] | Before firing: | 0.1875 | inches
[7 empty] | After firing: | 0.211 | inches
[7 empty] | Erosion: | 0.0235 | inches
Kn Ratio
[7 empty] | Initial |  |  |  | *psi | Pressure from thrust*
[7 empty] | Maximum: |  |  |  | *psi | Nozzle area: | 0.027612
[7 empty] | Final |  |  |  | *psi | Peak pressure: | 463.92
[7 empty] | Burn rate | 0.42435 | inches/second |  |  | * Discounting any thrust contributed by nozzle divergence
* as per Richard Nakka's tables
Peak Thrust: |  | 12.8096 | Lbs-force
Average Thrust: |  | 7.2766 | Lbs-force (1)
Burn time: |  | 0.575 | Seconds (1)
Total Thrust: |  | 4.2144 | Lb-Seconds
Total Thrust: |  | 18.7455 | N-Seconds |  |  | Tested on Stand A, 44lb load cell
Propellant weight: |  | 0.0198 | Kg |  |  | INA 125 amp gain set to 47 ohms
Propellant weight: |  | 0.043657 | pounds
ISP |  | 96.6066 | Seconds
[6 empty] | Weight (lbs) | Volts | volt/lb | lbs/volt | lbs/volt plus offset
[6 empty] | 0 | 0 | 0 | 0 | 0
[6 empty] | 0.25 | 0.059 | 0.236 | 4.2373 | 4.2373
(1) "Burn time" was started when motor reached 10% of peak thrust | [5 empty] | 0.5 | 0.156 | 0.312 | 3.2051 | 1.7065
until it dropped below 10% of peak thrust | [5 empty] | 1 | 0.293 | 0.293 | 3.413 | 0.66489
[6 empty] | 5 | 1.504 | 0.3008 | 3.3245 | 1.6202
[6 empty] | 10 | 3.086 | 0.3086 | 3.2404 | #DIV/0!
Events from video (no video this time)
Ignitor fires | 3.279 | Ignition lag: | 0.2 | seconds
Thrust begins | 3.479 | [5 empty] | Average: | 0.3036 | 3.2958 | 1.6522
Max thrust |  | Ti delay | #VALUE! | seconds | (no Ti delay in this motor) |  |  |  | using this | Not using
Thrust ends | 4.12 | Burn time: | 0.641 | seconds |  |  |  |  | value | this one
Header expires | 8.16 | Delay time: | 4.681 | seconds |  |  | *using calibration from 12-29-05A
Compared with values for same weights taken today at 1, 5, and 10 lbs
voltages were exactly the same for 1-1-06A earler this evening
James Yawn
2006-01-01
www.jamesyawn.com
jyawn@sfcc.net

## Data
Data from Test Stand A, 44lb load cell, Amp C, gain set at 47ohm
Volts | Pounds-force |  | Maximum | Max/10
0 | 0 |  | 12.8096 | 1.281
0 | 0
0 | 0
0 | 0
0 | 0
0 | 0
0 | 0
0 | 0
0 | 0
0 | 0
0.11719 | 0.38623
-0.019531 | -0.064369
0.019531 | 0.064369
-0.019531 | -0.064369
0 | 0
0 | 0
0 | 0
0 | 0
0 | 0
0 | 0
0 | 0
0 | 0
0 | 0
0 | 0
0 | 0
0 | 0
0 | 0
0 | 0
0 | 0
0 | 0
0 | 0
0 | 0
0 | 0
0 | 0
0 | 0
0 | 0
0 | 0
0 | 0
0 | 0
0 | 0
0 | 0
0 | 0
0 | 0
0 | 0
0 | 0
0 | 0
0 | 0
0 | 0
0 | 0
0 | 0
0 | 0
0.019531 | 0.064369
0.019531 | 0.064369
0.019531 | 0.064369
0.019531 | 0.064369
0.039063 | 0.12874
0.058594 | 0.19311
0.097656 | 0.32185
0.058594 | 0.19311
0.11719 | 0.38623
0.21484 | 0.70806
0.097656 | 0.32185
0.13672 | 0.4506
0.11719 | 0.38623
0.13672 | 0.4506
0.13672 | 0.4506
0.48828 | 1.6092 | Start
0.68359 | 2.2529
0.95703 | 3.1541
1.2695 | 4.184
1.4258 | 4.6991
1.6602 | 5.4716
2.0703 | 6.8232
2.3828 | 7.8531
2.6563 | 8.7545
2.793 | 9.205
2.8125 | 9.2693
3.0078 | 9.913
3.1641 | 10.4281
3.0664 | 10.1061
3.0273 | 9.9772
3.3008 | 10.8786
3.3008 | 10.8786
3.4375 | 11.3291
3.5938 | 11.8443
3.75 | 12.3591
3.7305 | 12.2948
3.8086 | 12.5522
3.8477 | 12.6811
3.8672 | 12.7453
3.8867 | 12.8096
3.8477 | 12.6811
3.7695 | 12.4233
3.8281 | 12.6165
3.7695 | 12.4233
3.7109 | 12.2302
3.6914 | 12.1659
3.6719 | 12.1017
3.5742 | 11.7797
3.4961 | 11.5223
3.4375 | 11.3291
3.3789 | 11.136
3.3789 | 11.136
3.418 | 11.2649
3.3984 | 11.2003
3.3398 | 11.0072
3.3398 | 11.0072
3.3203 | 10.9429
3.3008 | 10.8786
3.2813 | 10.8144
3.2813 | 10.8144
3.3203 | 10.9429
3.3789 | 11.136
3.3008 | 10.8786
3.3789 | 11.136
3.2617 | 10.7498
3.1641 | 10.4281
3.1445 | 10.3635
3.0469 | 10.0418
2.9883 | 9.8487
2.9492 | 9.7198
2.9102 | 9.5913
2.832 | 9.3336
2.832 | 9.3336
2.832 | 9.3336
2.7148 | 8.9473
2.6563 | 8.7545
2.6172 | 8.6256
2.5781 | 8.4968
2.5195 | 8.3036
2.5195 | 8.3036
2.4609 | 8.1105
2.4805 | 8.1751
2.4414 | 8.0462
2.4219 | 7.982
2.4023 | 7.9174
2.3828 | 7.8531
2.3828 | 7.8531
2.3633 | 7.7889
2.3633 | 7.7889
2.4219 | 7.982
2.3242 | 7.66
2.2656 | 7.4669
2.2461 | 7.4026
2.168 | 7.1452
2.1289 | 7.0163
2.1484 | 7.0806
2.1289 | 7.0163
2.0313 | 6.6947
2.0508 | 6.7589
2.0313 | 6.6947
1.9922 | 6.5658
1.9336 | 6.3727
1.9531 | 6.4369
1.9141 | 6.3084
1.8555 | 6.1153
1.8164 | 5.9864
1.7969 | 5.9221
1.7773 | 5.8575
1.7578 | 5.7933
1.6992 | 5.6001
1.6797 | 5.5359
1.6602 | 5.4716
1.6211 | 5.3427
1.6016 | 5.2785
1.5625 | 5.1496
1.543 | 5.0853
1.5039 | 4.9565
1.4844 | 4.8922
1.4453 | 4.7634
1.4258 | 4.6991
1.4063 | 4.6348
1.3672 | 4.506
1.3477 | 4.4417
1.3086 | 4.3128
1.2891 | 4.2486
1.2305 | 4.0554
1.1914 | 3.9266
1.1719 | 3.8623
1.1719 | 3.8623
1.1328 | 3.7334
1.0938 | 3.6049
1.0742 | 3.5403
1.0352 | 3.4118
1.0352 | 3.4118
0.97656 | 3.2185
0.97656 | 3.2185
0.9375 | 3.0898
0.91797 | 3.0254
0.85938 | 2.8323
0.80078 | 2.6392
0.78125 | 2.5748
0.74219 | 2.4461
0.70313 | 2.3173
0.66406 | 2.1886
0.625 | 2.0598
0.58594 | 1.9311
0.54688 | 1.8024
0.52734 | 1.738
0.50781 | 1.6736
0.46875 | 1.5449
0.41016 | 1.3518
0.42969 | 1.4162
0.39063 | 1.2874
0.35156 | 1.1587 | End
0.3125 | 1.0299
0.33203 | 1.0943
0.25391 | 0.83682
0.21484 | 0.70806
0.17578 | 0.57933
0.13672 | 0.4506
0.13672 | 0.4506
0.097656 | 0.32185
0.078125 | 0.25748
0.058594 | 0.19311
0.058594 | 0.19311
0.039063 | 0.12874
0.039063 | 0.12874
0.039063 | 0.12874
0.039063 | 0.12874
0.039063 | 0.12874
0.019531 | 0.064369
0.019531 | 0.064369
0.019531 | 0.064369
0.019531 | 0.064369
0 | 0
0 | 0
0 | 0
0 | 0
0 | 0
0 | 0
0 | 0
0 | 0
0 | 0
0 | 0
0 | 0
0 | 0
0 | 0
0 | 0
0 | 0
0 | 0
0 | 0
-0.019531 | -0.064369
-0.019531 | -0.064369
-0.019531 | -0.064369
-0.019531 | -0.064369
-0.019531 | -0.064369
-0.019531 | -0.064369
-0.019531 | -0.064369

## Notes
12/29/05B
Since some Bates grains motors had generated higher pressures and survived, I wondered if the moonburner approach would allow a longer grain burn in an 18mm casing.
So a 4-inch motor tube is used as the grain mold, and the nice chopstick used to make the offset core. It tapers from .116 inch at the head end to .306 inch at the nozzle end. Average core diameter is .266 inch.
Strand of black match placed core, full length of grain.
Ignitor is made from one Christmas-tree bulb, with the tip ground off using belt sander. Clever trick from Bruce Clemens. Poured nearly full of finely-ground meal black powder and plugged with a tidbit of coffee-filter rich fuse paper. This is just a bit too big for a snug fit in the 3/16's inch nozzle throat, held in place with green masking tape.
Ignition was swift and complete. Lag is about 0.2 second.
Header delay, 1 inch long, burned for 4.68 total seconds.

## Constants
Some constants:
Weight of posterboard | 0.178 | grams per square inch
Nashua 324A | 0.14 | grams per square inch
Nashua 324A | 0.28 | grams per linear inch
Nashua 322 | 0.14 | grams per square inch
Nashua 322 | 0.35 | grams per linear inch
Loki 54mm inhibitor tube | 2.53 | grams per linear inch
JY 38mm inhibitor tube, 2 layers pink posterboard | 1.24 | grams per linear inch
JY 38mm inhibitor tube, 2 layers posterboard + 2strips 324A
JY 38mm inhibitor tube, 14 linear inches
From Richard Nakka: www.nakka-rocketry.net
From Richard Nakka: www.nakka-rocketry.net
Output from KnCalc for this motor. Note that some values are averaged