## Analysis
10-29-06B1 | C motor, rcandy propellant, FireFox tubing, 1/4 inch nozzle, uninhibited grain, core made with 5/32 inch drill bit, fuse paper ignitor
3 small BATES grains
Rcandy with RIO, burns 6 seconds per inch at 1 atm.
[6 empty] | Grain | 1 | 2 | 3 | 4
[6 empty] | Type: | BATES
[6 empty] | Propellant: | KN/SU, electric skillet method
[6 empty] | Burn Rate | 6 | seconds per linear inch at 1 atm
[11 empty] | Totals |  | Inhibitor weight: | 0.56 | grams per linear inch
[6 empty] | Length: | 0.625 | 0.625 | 0.625 |  | 1.875 | inches
[6 empty] | OD: | 0.5 | 0.5 | 0.5 |  | 0.5 | inches
[6 empty] | Core: | 0.15625 | 0.15625 | 0.15625 |  | 0.15625 | inches (average)
[6 empty] | Weight | 2.97 | 2.97 | 2.97 |  | 8.91 | grams
[6 empty] | Web thickness | 0.17188 | 0.17188 | 0.17188 | 0 | 0.17188 | inches
[6 empty] | Propellant wt: | 2.97 | 2.97 | 2.97 | 0 | 8.91 | grams
Nozzle Throat:
[6 empty] | Before firing: | 0.25 | inches
[6 empty] | After firing: |  | inches
[6 empty] | Erosion: | -0.25 | inches | -100 | percent
[7 empty] | Kn Ratio | (KN/SU)
[6 empty] | Initial |  |  |  | *psi | Pressure from thrust*
[6 empty] | Maximum: |  |  |  | *psi | Nozzle area: | 0.049087
[6 empty] | Final |  |  |  | *psi | Peak pressure: | 112.0025
[6 empty] | Burn rate | 0.40049 | inches/second |  |  | * Discounting any thrust contributed by nozzle divergence
* as per Richard Nakka's tables
Peak Thrust: | 5.4979 | Lbs-force
Average Thrust: | 3.774 | Lbs-force (1)
Burn time: | 0.42917 | Seconds (1)
Total Thrust: | 1.6354 | Lb-Seconds
Total Thrust: | 7.2742 | N-Seconds
Propellant weight: | 0.00891 | Kg
Propellant weight: | 0.019645 | pounds
ISP, Delivered | 83.307 | Seconds
[5 empty] | Weight (lbs) | Volts | volt/lb | lbs/volt
[5 empty] | 0 | -0.039 | 0 | 0
(1) "Burn time" was started when motor reached 10% of peak thrust |  |  |  |  | 3 | 0.918 | 0.306 | 3.268
until it dropped below 10% of peak thrust |  |  |  |  | 6 | 1.816 | 0.30267 | 3.304
[5 empty] | 9 | 2.676 | 0.29733 | 3.3632
Events from video
Ignitor fires |  | Ignition lag: | 0 | seconds
Thrust begins | [5 empty] | Average: | 0.302 | 3.3117 | K44 thru 46
Max thrust | [7 empty] | using this
Thrust ends |  | Burn time: | 0 | seconds |  |  |  | value
James Yawn
2006-10-09
www.jamesyawn.com
jyawn@sfcc.net

## Data
Data from 44lbf load cell in Test Stand A, INA 125 amp C, gain set with switches
Volts | Pounds-force |  | Maximum | Max/10
-0.019531 | 1.8758e-05 |  | 5.4979 | 0.54979
0 | 0.0647
0 | 0.0647
-0.019531 | 1.8758e-05
-0.019531 | 1.8758e-05
0 | 0.0647
0 | 0.0647
-0.019531 | 1.8758e-05
-0.019531 | 1.8758e-05
0 | 0.0647
0 | 0.0647
0 | 0.0647
0.019531 | 0.12938
0.15625 | 0.58216
0.078125 | 0.32343
0 | 0.0647
0.039063 | 0.19407
0.019531 | 0.12938
0.11719 | 0.4528
0.46875 | 1.6171 | Start
0.76172 | 2.5873
0.91797 | 3.1048
1.0156 | 3.4281
1.0742 | 3.6222
1.1133 | 3.7516
1.1523 | 3.8808
1.1914 | 4.0103
1.1914 | 4.0103
1.2109 | 4.0749
1.25 | 4.2044
1.2891 | 4.3338
1.3281 | 4.463
1.3672 | 4.5925
1.4258 | 4.7866
1.4648 | 4.9157
1.5039 | 5.0452
1.5234 | 5.1098
1.582 | 5.3038
1.582 | 5.3038
1.6016 | 5.3688
1.6211 | 5.4333
1.6211 | 5.4333
1.6406 | 5.4979
1.6211 | 5.4333
1.6211 | 5.4333
1.6211 | 5.4333
1.6016 | 5.3688
1.6016 | 5.3688
1.6016 | 5.3688
1.6016 | 5.3688
1.6016 | 5.3688
1.582 | 5.3038
1.582 | 5.3038
1.582 | 5.3038
1.582 | 5.3038
1.582 | 5.3038
1.5625 | 5.2393
1.582 | 5.3038
1.582 | 5.3038
1.5625 | 5.2393
1.543 | 5.1747
1.543 | 5.1747
1.543 | 5.1747
1.5234 | 5.1098
1.5039 | 5.0452
1.5234 | 5.1098
1.5039 | 5.0452
1.4844 | 4.9806
1.4648 | 4.9157
1.4453 | 4.8511
1.4258 | 4.7866
1.4063 | 4.722
1.3867 | 4.6571
1.3672 | 4.5925
1.3477 | 4.5279
1.3086 | 4.3984
1.2695 | 4.2689
1.2695 | 4.2689
1.2305 | 4.1398
1.2109 | 4.0749
1.1719 | 3.9457
1.1719 | 3.9457
1.1719 | 3.9457
1.1328 | 3.8162
1.1133 | 3.7516
1.0938 | 3.6871
1.0938 | 3.6871
1.0547 | 3.5576
1.0352 | 3.493
1.0156 | 3.4281
0.99609 | 3.3635
0.97656 | 3.2988
0.9375 | 3.1694
0.91797 | 3.1048
0.91797 | 3.1048
0.89844 | 3.0401
0.85938 | 2.9107
0.83984 | 2.846
0.82031 | 2.7813
0.78125 | 2.652
0.74219 | 2.5226
0.70313 | 2.3933
0.68359 | 2.3286
0.64453 | 2.1992
0.60547 | 2.0698
0.58594 | 2.0052
0.58594 | 2.0052
0.54688 | 1.8758
0.52734 | 1.8111
0.50781 | 1.7464
0.50781 | 1.7464
0.44922 | 1.5524
0.42969 | 1.4877
0.41016 | 1.423
0.39063 | 1.3584
0.35156 | 1.229
0.3125 | 1.0996
0.29297 | 1.0349
0.25391 | 0.90558
0.23438 | 0.8409
0.17578 | 0.64683
0.15625 | 0.58216
0.11719 | 0.4528 | End
0.097656 | 0.38811
0.078125 | 0.32343
0.078125 | 0.32343
0.058594 | 0.25875
0.058594 | 0.25875
0.039063 | 0.19407
0.039063 | 0.19407
0.039063 | 0.19407
0.039063 | 0.19407
0.019531 | 0.12938
0.019531 | 0.12938
0.039063 | 0.19407
0.019531 | 0.12938
0.019531 | 0.12938
0.019531 | 0.12938
0.019531 | 0.12938
0 | 0.0647
0 | 0.0647
0 | 0.0647
0.019531 | 0.12938
0 | 0.0647
0 | 0.0647
0 | 0.0647
0 | 0.0647
0 | 0.0647
0 | 0.0647
0 | 0.0647
0 | 0.0647
0 | 0.0647
-0.019531 | 1.8758e-05
0 | 0.0647
0 | 0.0647
0 | 0.0647
-0.019531 | 1.8758e-05
0 | 0.0647
0 | 0.0647
0 | 0.0647
-0.019531 | 1.8758e-05
0 | 0.0647
0 | 0.0647
0 | 0.0647

## Notes
10/29/06B1
Static Test, 3 small BATES grains in FireFox 1/2" ID paper tube
1/2 inch ID paper tube 2-3/4 inches long, rammed Bentonite nozzle plug, 1 increment of clay, 1/2 tsp.. Using newly made nozzle former with 1/4 th inch rod and aluminum rammer.
I find that the new nozzle former makes a stronger nozzle, so am testing the limits here
Standard rcandy with 1% RIO, burns 1 inch in 6 seconds at 1 atm. Grain made in mold of same tubing, 1-7/8ths inch long. After cooling, grain wrapped in one layer Nashua 322, then cut into 3 approximately equal sections.
Ignitor is bridge wire, wrapped with about 1 inch square of rich, coffee-filter fuse paper and secured with tiny strip of masking tape.
Propellant wt: 8.9g

## BatesCalc
Bates Grain Kn Calculator | Version 2m |  | Enter your values in the blue box. The rest is calculated by the spreadsheet
Any units of distance measurement may be use: inches, mm, furlongs...whatever, as long as you use the same units for all values.
Number of Grains: | 3 |  | This sample uses millimeters, but decimal inches works fine.
Grain OD: | 0.5 |  | Progression of Kn ratios will appear in last column to the right
Core Diameter: | 0.15625 | [5 empty] | Yeah, way over there:
Grain Length: | 0.625 |  | (Feel free to delete my silly arrows once you have "got it.")
Nozzle Throat Diameter: | 0.25 | [9 empty] | BurnA1 | BurnA2 | Each grain
|  |  |  | Burn | OD-Initial | Length | Core dia | Outside | End area | Core End | End area | Core burn | Total burn | Area x number | Web | Kn Ratio
|  |  | Increment | Interval |  |  |  | area* | full disk | area | minus core | area (each grain) | area | Of Grains | Thickness
Burn Increment: | 0.011853 | (See Note 1) | 0 | 0 | 0.5 | 0.625 | 0.15625 | 0.98175 | 0.19635 | 0.019175 | 0.17717 | 0.3068 | 0.66115 | 1.9834 | 0.17188 | 40.4062
Initial burn surface: | 1.9834 | (See Note 2) | 1 | 0.011853 | 0.5 | 0.61315 | 0.1681 | 0.96313 | 0.19635 | 0.022194 | 0.17416 | 0.32381 | 0.67212 | 2.0164 | 0.16595 | 41.077
Nozzle throat area: | 0.049087 | (See Note 3) | 2 | 0.023707 | 0.5 | 0.60129 | 0.17996 | 0.94451 | 0.19635 | 0.025435 | 0.17091 | 0.33994 | 0.68177 | 2.0453 | 0.16002 | 41.6668
Core area: | 0.019175 |  | 3 | 0.03556 | 0.5 | 0.58944 | 0.19181 | 0.92589 | 0.19635 | 0.028896 | 0.16745 | 0.35519 | 0.6901 | 2.0703 | 0.15409 | 42.1757
Core/nozzle ratio: | 0.39062 |  | 4 | 0.047414 | 0.5 | 0.57759 | 0.20366 | 0.90727 | 0.19635 | 0.032577 | 0.16377 | 0.36956 | 0.6971 | 2.0913 | 0.14817 | 42.6036
Initial Kn: | 40.4062 |  | 5 | 0.059267 | 0.5 | 0.56573 | 0.21552 | 0.88865 | 0.19635 | 0.03648 | 0.15987 | 0.38304 | 0.70278 | 2.1083 | 0.14224 | 42.9507
Kn Max: | 43.5294 |  | 6 | 0.071121 | 0.5 | 0.55388 | 0.22737 | 0.87003 | 0.19635 | 0.040603 | 0.15575 | 0.39564 | 0.70713 | 2.1214 | 0.13631 | 43.2167
Final Kn: | 27 |  | 7 | 0.082974 | 0.5 | 0.54203 | 0.23922 | 0.85141 | 0.19635 | 0.044947 | 0.1514 | 0.40736 | 0.71016 | 2.1305 | 0.13039 | 43.4019
|  |  | 8 | 0.094828 | 0.5 | 0.53017 | 0.25108 | 0.83279 | 0.19635 | 0.049511 | 0.14684 | 0.41819 | 0.71187 | 2.1356 | 0.12446 | 43.5061
"Ideal" Bates length: | 0.82812 | (See Note 4) | 9 | 0.10668 | 0.5 | 0.51832 | 0.26293 | 0.81417 | 0.19635 | 0.054297 | 0.14205 | 0.42814 | 0.71225 | 2.1367 | 0.11853 | 43.5294
|  |  | 10 | 0.11853 | 0.5 | 0.50647 | 0.27478 | 0.79555 | 0.19635 | 0.059303 | 0.13705 | 0.43721 | 0.71131 | 2.1339 | 0.11261 | 43.4718
|  |  | 11 | 0.13039 | 0.5 | 0.49461 | 0.28664 | 0.77693 | 0.19635 | 0.064529 | 0.13182 | 0.4454 | 0.70904 | 2.1271 | 0.10668 | 43.3332
|  |  | 12 | 0.14224 | 0.5 | 0.48276 | 0.29849 | 0.75832 | 0.19635 | 0.069977 | 0.12637 | 0.4527 | 0.70545 | 2.1163 | 0.10075 | 43.1137
|  |  | 13 | 0.15409 | 0.5 | 0.47091 | 0.31034 | 0.7397 | 0.19635 | 0.075645 | 0.1207 | 0.45912 | 0.70053 | 2.1016 | 0.094828 | 42.8133
|  |  | 14 | 0.16595 | 0.5 | 0.45905 | 0.3222 | 0.72108 | 0.19635 | 0.081534 | 0.11482 | 0.46466 | 0.69429 | 2.0829 | 0.088901 | 42.432
|  |  | 15 | 0.1778 | 0.5 | 0.4472 | 0.33405 | 0.70246 | 0.19635 | 0.087643 | 0.10871 | 0.46931 | 0.68673 | 2.0602 | 0.082974 | 41.9697
|  |  | 16 | 0.18966 | 0.5 | 0.43534 | 0.34591 | 0.68384 | 0.19635 | 0.093973 | 0.10238 | 0.47309 | 0.67784 | 2.0335 | 0.077047 | 41.4265
|  |  | 17 | 0.20151 | 0.5 | 0.42349 | 0.35776 | 0.66522 | 0.19635 | 0.10052 | 0.095825 | 0.47598 | 0.66763 | 2.0029 | 0.071121 | 40.8023
|  |  | 18 | 0.21336 | 0.5 | 0.41164 | 0.36961 | 0.6466 | 0.19635 | 0.1073 | 0.089054 | 0.47798 | 0.65609 | 1.9683 | 0.065194 | 40.0972
|  |  | 19 | 0.22522 | 0.5 | 0.39978 | 0.38147 | 0.62798 | 0.19635 | 0.11429 | 0.082062 | 0.47911 | 0.64323 | 1.9297 | 0.059267 | 39.3112
|  |  | 20 | 0.23707 | 0.5 | 0.38793 | 0.39332 | 0.60936 | 0.19635 | 0.1215 | 0.074849 | 0.47935 | 0.62904 | 1.8871 | 0.053341 | 38.4443
|  |  | 21 | 0.24892 | 0.5 | 0.37608 | 0.40517 | 0.59074 | 0.19635 | 0.12893 | 0.067415 | 0.4787 | 0.61353 | 1.8406 | 0.047414 | 37.4964
|  |  | 22 | 0.26078 | 0.5 | 0.36422 | 0.41703 | 0.57212 | 0.19635 | 0.13659 | 0.05976 | 0.47718 | 0.5967 | 1.7901 | 0.041487 | 36.4676
|  |  | 23 | 0.27263 | 0.5 | 0.35237 | 0.42888 | 0.5535 | 0.19635 | 0.14446 | 0.051885 | 0.47477 | 0.57854 | 1.7356 | 0.03556 | 35.3579
|  |  | 24 | 0.28448 | 0.5 | 0.34052 | 0.44073 | 0.53488 | 0.19635 | 0.15256 | 0.04379 | 0.47148 | 0.55906 | 1.6772 | 0.029634 | 34.1672
|  |  | 25 | 0.29634 | 0.5 | 0.32866 | 0.45259 | 0.51626 | 0.19635 | 0.16088 | 0.035473 | 0.46731 | 0.53825 | 1.6148 | 0.023707 | 32.8957
|  |  | 26 | 0.30819 | 0.5 | 0.31681 | 0.46444 | 0.49764 | 0.19635 | 0.16941 | 0.026936 | 0.46225 | 0.51612 | 1.5484 | 0.01778 | 31.5431
|  |  | 27 | 0.32004 | 0.5 | 0.30496 | 0.47629 | 0.47903 | 0.19635 | 0.17817 | 0.018178 | 0.45631 | 0.49267 | 1.478 | 0.011853 | 30.1097
|  |  | 28 | 0.3319 | 0.5 | 0.2931 | 0.48815 | 0.46041 | 0.19635 | 0.18715 | 0.0091993 | 0.44949 | 0.46789 | 1.4037 | 0.0059267 | 28.5953
Jimmy Yawn |  |  | 29 | 0.34375 | 0.5 | 0.28125 | 0.5 | 0.44179 | 0.19635 | 0.19635 | 0 | 0.44179 | 0.44179 | 1.3254 | 0 | 27
jyawn@sfcc.net
Recrystallized Rocketry
2005-06-12
Burn Interval
Kn

## Constants
Some constants:
Weight of posterboard |  |  | 0.178 | grams per square inch
Nashua 324A |  |  | 0.14 | grams per square inch
Nashua 324A |  |  | 0.28 | grams per linear inch
Nashua 322 |  |  | 0.14 | grams per square inch
Nashua 322 |  |  | 0.35 | grams per linear inch
Loki 54mm inhibitor tube |  |  | 2.53 | grams per linear inch
Loki 54mm inhibitor tube |  |  | 0.028 | thickness of one wall
JY 38mm inhibitor tube, 2 layers pink posterboard |  |  | 1.24 | grams per linear inch
JY 38mm inhibitor tube, 2 layers posterboard + 2strips 324A
JY 38mm inhibitor tube, 14 linear inches
Dr. Rocket Motor Casings
Designation | 38-240 | 38-360 | 38-480 | 38-720
Case length (inches) | 5 | 6.875 | 8.75 | 12.5
Liner length | 3.75 | 5.625 | 7.5 | 11.25
Propellant length | 3.625 | 5.5 | 7.375 | 11.125
Overall length | 6.0625 | 7.9375 | 9.8125 | 13.5625 |  | From Richard Nakka: www.nakka-rocketry.net
Length from top end to thrust ring | 5.6875 | 7.5625 | 9.4375 | 13.1875
Loki 1600 54mm 4-grain motor
1. Length of case liner, new nozzle | 13.25 inches
2. Maximum propellant column length, new nozzle | 12.75 inches
3. Length of case liner, using old nozzle | 12-15/16ths inches (estimated)
4. Maximum length of propellant column, old nozzle | 12.3 inches
29mm inhibitor, 3.5 inch length makes 1 turn plus a little overlap | 0.5592 | per linear inch
From Richard Nakka: www.nakka-rocketry.net
Output from KnCalc for this motor. Note that some values are averaged