## Analysis
3-25-06B |  | 18mm model rocket motor burning rcandy made with Pixy Stix
Posterboard casing, Bentonite nozzle, warm-pressed delay grain.
Single uninhibited grain, wrapped in 1 layer rich fuse paper
Ignited with fuse
[6 empty] | Grain | 1 | 2 | 3 | 4
[6 empty] | Type: | Uninhibited
[6 empty] | Propellant: | KN/pixystix- sucrose with citric acid, color and flavoring
[6 empty] | Burn Rate | 10 | sec/inch | at one atmosphere
[11 empty] | Totals |  | Inhibitor weight: | 0 | grams per linear inch
[6 empty] | Length: | 1.591 |  |  |  | 1.591 | inches
[6 empty] | OD: | 0.495 |  |  |  | 0.495 | inches
[6 empty] | Core: | 0.155 |  |  |  | 0.155 | inches (average)
[6 empty] | Weight | 7.4 |  |  |  | 7.4 | grams
[6 empty] | Web thickness | 0.34 |  |  | 0 | 0.34 | inches
[6 empty] | Propellant wt: | 7.4 |  |  | 0 | 7.4 | grams
Nozzle Throat:
[6 empty] | Before firing: | 0.1875 | inches
[6 empty] | After firing: | 0.245 | inches
[6 empty] | Erosion: | 0.0575 | inches | 30.6667 | percent
[7 empty] | Kn Ratio | (KN/SU)
[6 empty] | Initial | 130 | 350 |  | *psi | Pressure from thrust*
[6 empty] | Maximum: | 130 | 350 |  | *psi | Nozzle area: | 0.027612
[6 empty] | Final | 108 | 300 |  | *psi | Peak pressure: | 282.7841
[6 empty] | Burn rate | 1.275 | inches/second |  |  | * Discounting any thrust contributed by nozzle divergence
* as per Richard Nakka's tables
Peak Thrust: |  | 7.8081 | Lbs-force
Average Thrust: |  | 4.851 | Lbs-force (1)
Burn time: |  | 0.26667 | Seconds (1)
Total Thrust: |  | 1.3128 | Lb-Seconds
Total Thrust: |  | 5.8395 | N-Seconds |  | Tested on Stand A, 44lb load cell
Propellant weight: |  | 0.0074 | Kg |  | INA 125 amp gain set to 47 ohms
Propellant weight: |  | 0.016316 | pounds
ISP |  | 80.5232 | Seconds
[5 empty] | Weight (lbs) | Volts | volt/lb | lbs/volt
[5 empty] | 0 | 0 | 0 | 0
[5 empty] | 0.25 | 0.059 | 0.236 | 4.2373
(1) "Burn time" was started when motor reached 10% of peak thrust |  |  |  |  | 0.5 | 0.137 | 0.274 | 3.6496
until it dropped below 10% of peak thrust |  |  |  |  | 1 | 0.237 | 0.237 | 4.2194
[5 empty] | 3 | 0.84 | 0.28 | 3.5714
Events from video
Fuse hits propellant | 2.268 | Ignition lag: | 1.001 | seconds
Thrust begins | 3.269 |  |  |  |  | Average: | 0.26367 | 3.9194
Max thrust | 3.336 | [6 empty] | using this
Thrust ends | 3.503 | Burn time: | 0.234 | seconds |  |  |  | value
Delay burns through | 8.074 | Delay time: | 4.805 | seconds
James Yawn
2006-01-01
www.jamesyawn.com
jyawn@sfcc.net

## Data
Data from Test Stand A, 44lb load cell, Amp C, gain set at 47ohm
Volts | Pounds-force |  | Maximum | Max/10
0.019531 | -4.9417e-05 |  | 7.8081 | 0.78081
0.019531 | -4.9417e-05
0.019531 | -4.9417e-05
0.019531 | -4.9417e-05
0.019531 | -4.9417e-05
0.019531 | -4.9417e-05
0.019531 | -4.9417e-05
0.039063 | 0.076505
0.039063 | 0.076505
0.039063 | 0.076505
0.039063 | 0.076505
0.039063 | 0.076505
0.058594 | 0.15306 | Start
0.058594 | 0.15306
0.078125 | 0.22961
0.097656 | 0.30616
0.19531 | 0.68891
0.35156 | 1.3013
0.46875 | 1.7606
0.58594 | 2.22
0.625 | 2.3731
0.70313 | 2.6793
0.76172 | 2.9089
0.80078 | 3.062
0.85938 | 3.2917
0.9375 | 3.5979
1.0156 | 3.904
1.2109 | 4.6694
1.4453 | 5.5882
1.6406 | 6.3536
1.7578 | 6.813
1.8164 | 7.0427
1.7969 | 6.9662
1.8164 | 7.0427
1.9336 | 7.502
2.0117 | 7.8081
1.9141 | 7.4256
1.8555 | 7.1959
1.8164 | 7.0427
1.7578 | 6.813
1.7578 | 6.813
1.7969 | 6.9662
1.8359 | 7.1191
1.875 | 7.2724
1.8555 | 7.1959
1.8359 | 7.1191
1.7969 | 6.9662
1.7578 | 6.813
1.6602 | 6.4305
1.6211 | 6.2772
1.6016 | 6.2008
1.582 | 6.124
1.6406 | 6.3536
1.6211 | 6.2772
1.6406 | 6.3536
1.6211 | 6.2772
1.6016 | 6.2008
1.582 | 6.124
1.5625 | 6.0475
1.5039 | 5.8178
1.4063 | 5.4353
1.4063 | 5.4353
1.3672 | 5.2821
1.2891 | 4.976
1.2695 | 4.8991
1.2305 | 4.7463
1.2305 | 4.7463
1.2109 | 4.6694
1.1914 | 4.593
1.1523 | 4.4398
1.1328 | 4.3633
1.1133 | 4.2869
0.99609 | 3.8275
0.80078 | 3.062
0.44922 | 1.6841
0.29297 | 1.0717
0.058594 | 0.15306 | End
0 | -0.0766
-0.019531 | -0.15315
-0.019531 | -0.15315
-0.019531 | -0.15315
-0.039063 | -0.22971
-0.019531 | -0.15315
0 | -0.0766
0 | -0.0766
0 | -0.0766
0 | -0.0766
0 | -0.0766
0 | -0.0766
0 | -0.0766
-0.019531 | -0.15315
-0.019531 | -0.15315
-0.019531 | -0.15315
-0.019531 | -0.15315
-0.019531 | -0.15315

## Notes
3/25/06B
Test of Pixy Stix rcandy
12 Publix-brand Pixy Stix, orange flavor, opened and the contents weighed at 26.4grams
Mixed with 52.8g food-grade KNO3 and 10g Karo syrup and 50ml water
Cooked and stirred until cooled sample snaps crisply, 11minutes total cooking time.
Sample burns continuously, 12 seconds per linear inch
Added 1% Fe2O3 and mixed well. Strand now burns at 10 seconds per inch, not as much difference as usual.
I'll double check those figures tomorrow, the Fe2O3 should have sped it up a lot more.
Ignition lagged a little, but burn was good. Delay-grain burn of about 5 seconds would have been adequate for a SnapDragon flight, which EZalt indicates would have gone to about 340 feet. I may try launching with a 4-inch moonburner grain instead, which would send it to about.... well EZalt says 1600 feet. Hmmm...might have to weight the rocket down some. That's beyond my standing waiver here.
Substantial erosion of the nozzle throat lowered Kn ratio toward the end of the burn, which would have actually been about 60. This might be the cause of the relatively low ISP value.

## Constants
Some constants:
Weight of posterboard |  |  | 0.178 | grams per square inch
Nashua 324A |  |  | 0.14 | grams per square inch
Nashua 324A |  |  | 0.28 | grams per linear inch
Nashua 322 |  |  | 0.14 | grams per square inch
Nashua 322 |  |  | 0.35 | grams per linear inch
Loki 54mm inhibitor tube |  |  | 2.53 | grams per linear inch
Loki 54mm inhibitor tube |  |  | 0.028 | thickness of one wall
JY 38mm inhibitor tube, 2 layers pink posterboard |  |  | 1.24 | grams per linear inch
JY 38mm inhibitor tube, 2 layers posterboard + 2strips 324A
JY 38mm inhibitor tube, 14 linear inches
Dr. Rocket Motor Casings
Designation | 38-240 | 38-360 | 38-480 | 38-720
Case length (inches) | 5 | 6.875 | 8.75 | 12.5
Liner length | 3.75 | 5.625 | 7.5 | 11.25
Propellant length | 3.625 | 5.5 | 7.375 | 11.125
Overall length | 6.0625 | 7.9375 | 9.8125 | 13.5625 |  | From Richard Nakka: www.nakka-rocketry.net
Length from top end to thrust ring | 5.6875 | 7.5625 | 9.4375 | 13.1875
Loki 1600 54mm 4-grain motor
1. Length of case liner, new nozzle | 13.25 inches
2. Maximum propellant column length, new nozzle | 12.75 inches
3. Length of case liner, using old nozzle | 12-15/16ths inches (estimated)
4. Maximum length of propellant column, old nozzle | 12.3 inches
From Richard Nakka: www.nakka-rocketry.net
Output from KnCalc for this motor. Note that some values are averaged