## Analysis
4-28-06A |  | Loki 54mm motor casing shortened by Jon Carter to 2-grain length, BATES grains, first test
Propellant is skillet rcandy made with SVRC KNO3 and small amount of vinegar
Ignitor is fuse paper, layer of fuse paper between grains and at both ends
Tested on bath scale test stand
[6 empty] | Grain | 1 | 2 | 3 | 4
[6 empty] | Type: | BATES | BATES | BATES | BATES
[6 empty] | Propellant: | Skillet Rcandy, using KNO3 from SVRC plus vinegar
[6 empty] | Burn Rate | 7 | seconds per inch
[11 empty] | Totals |  | Inhibitor weight: | 2.53 | grams per linear inch
[6 empty] | Length: | 3.12 | 3.2 |  |  | 6.32 | inches | 2.1067
[6 empty] | OD: | 1.76 | 1.76 |  |  | 1.76 | inches
[6 empty] | Core: | 0.638 | 0.636 |  |  | 0.637 | inches (average)
[6 empty] | Weight | 185.2 | 185.3 |  |  | 370.5 | grams
[6 empty] | Web thickness | 0.561 | 0.562 |  |  | 0.561 | inches
[6 empty] | Propellant wt: | 177.3064 | 177.204 |  |  | 354.5104 | grams
Nozzle Throat:
[6 empty] | Before firing: | 0.487 | inches
[6 empty] | After firing: |  | inches
[6 empty] | Erosion: | -0.487 | inches
[7 empty] | Kn Ratio | (KN/SU*) | (KN/SB*)
[6 empty] | Initial | 113 | 250 |  | *psi | Pressure from thrust*
[6 empty] | Maximum: | 133 | 400 |  | *psi | Nozzle area: | 0.18627
[6 empty] | Final | 121 | 275 |  | *psi | Peak pressure: | 324.0363
[6 empty] | Burn rate | 0.30121 | inches/second |  |  | * Discounting any thrust contributed by nozzle divergence
* estimates from Richard Nakka's Kn/pressure tables
Peak Thrust: |  | 60.3589 | Lbs-force
Average Thrust: |  | 40.2005 | Lbs-force (1)
Burn time: |  | 1.8625 | Seconds (1)
Total Thrust: |  | 75.2209 | Lb-Seconds
Total Thrust: |  | 334.5826 | N-Seconds |  | Tested on bath scale test stand
Propellant weight: |  | 0.35451 | Kg
Propellant weight: |  | 0.78165 | pounds
ISP |  | 96.3049 | Seconds
[5 empty] | Weight (lbs) | Volts | volt/lb | lbs/volt
[5 empty] | 0 | 0 | 0 | 0
[5 empty] | 15 | 0.43 | 0.028667 | 34.8837
(1) "Burn time" was started when motor reached 10% of peak thrust |  |  |  |  | 30 | 0.859 | 0.028633 | 34.9243
until it dropped below 10% of peak thrust |  |  |  |  | 45 | 1.289 | 0.028644 | 34.9108
[5 empty] | 60 | 1.669 | 0.027817 | 35.9497
[5 empty] | 75 | 2.148 | 0.02864 | 34.9162
Events from video
Ignitor fires | 7.28 | Ignition lag: | 0.439 | seconds
Thrust begins | 7.719 |  |  |  |  | Average: | 0.02848 | 35.1169
Max thrust | 7.719 | (Thrust rose very quickly, no discernable lag) | [5 empty] | using this
Thrust ends | 9.56 | Burn time: | 1.841 | seconds |  |  |  | value
James Yawn
2006-04-28
www.jamesyawn.com
jyawn@sfcc.net

## Data
Data from bath scale test stand
Volts | Pounds-force |  | Maximum | Max/10
0 | 0 |  | 60.3589 | 6.0359
0 | 0
0 | 0
0 | 0
0 | 0
0 | 0
0 | 0
0 | 0
0 | 0
0.019531 | 0.68587
0.058594 | 2.0576
0.039063 | 1.3718
0.019531 | 0.68587
0 | 0
-0.058594 | -2.0576
-0.097656 | -3.4294
-0.078125 | -2.7435
-0.019531 | -0.68587
0.039063 | 1.3718
0.058594 | 2.0576
0.078125 | 2.7435
0.058594 | 2.0576
0.039063 | 1.3718
-0.039063 | -1.3718
-0.039063 | -1.3718
-0.078125 | -2.7435
-0.058594 | -2.0576
-0.039063 | -1.3718
0.039063 | 1.3718
0.058594 | 2.0576
0.058594 | 2.0576
0.039063 | 1.3718
0 | 0
-0.039063 | -1.3718
-0.058594 | -2.0576
-0.039063 | -1.3718
-0.019531 | -0.68587
0 | 0
0.019531 | 0.68587
0.039063 | 1.3718
0.039063 | 1.3718
0.019531 | 0.68587
0 | 0
-0.019531 | -0.68587
-0.039063 | -1.3718
-0.039063 | -1.3718
-0.019531 | -0.68587
0.019531 | 0.68587
0.039063 | 1.3718
0.039063 | 1.3718
0.039063 | 1.3718
0 | 0
-0.019531 | -0.68587
-0.019531 | -0.68587
-0.019531 | -0.68587
-0.019531 | -0.68587
0 | 0
0.019531 | 0.68587
0.019531 | 0.68587
0.039063 | 1.3718
0.019531 | 0.68587
0 | 0
-0.019531 | -0.68587
-0.019531 | -0.68587
-0.019531 | -0.68587
0 | 0
0 | 0
0.019531 | 0.68587
0.019531 | 0.68587
0.019531 | 0.68587
0 | 0
0 | 0
-0.019531 | -0.68587
-0.019531 | -0.68587
-0.019531 | -0.68587
0 | 0
0 | 0
0.019531 | 0.68587
0.019531 | 0.68587
0.019531 | 0.68587
0 | 0
-0.019531 | -0.68587
-0.019531 | -0.68587
-0.019531 | -0.68587
0 | 0
0 | 0
0.019531 | 0.68587
0.019531 | 0.68587
0.019531 | 0.68587
0 | 0
0 | 0
0 | 0
0 | 0
0 | 0
0 | 0
0.019531 | 0.68587
0.019531 | 0.68587
0.019531 | 0.68587
0.019531 | 0.68587
0.058594 | 2.0576
0 | 0
0.039063 | 1.3718
0.039063 | 1.3718
0.097656 | 3.4294
0.097656 | 3.4294
0.17578 | 6.1728
0.21484 | 7.5445 | Start
0.27344 | 9.6024
0.29297 | 10.2882
0.3125 | 10.974
0.29297 | 10.2882
0.29297 | 10.2882
0.27344 | 9.6024
0.27344 | 9.6024
0.27344 | 9.6024
0.3125 | 10.974
0.33203 | 11.6599
0.35156 | 12.3457
0.35156 | 12.3457
0.37109 | 13.0315
0.37109 | 13.0315
0.39063 | 13.7177
0.39063 | 13.7177
0.42969 | 15.0894
0.44922 | 15.7752
0.44922 | 15.7752
0.46875 | 16.461
0.46875 | 16.461
0.48828 | 17.1469
0.48828 | 17.1469
0.50781 | 17.8327
0.52734 | 18.5185
0.54688 | 19.2047
0.56641 | 19.8906
0.58594 | 20.5764
0.625 | 21.9481
0.64453 | 22.6339
0.70313 | 24.6917
0.74219 | 26.0634
0.78125 | 27.4351
0.82031 | 28.8067
0.82031 | 28.8067
0.80078 | 28.1209
0.80078 | 28.1209
0.91797 | 32.2363
0.89844 | 31.5504
0.95703 | 33.6079
0.89844 | 31.5504
0.95703 | 33.6079
0.91797 | 32.2363
0.95703 | 33.6079
0.95703 | 33.6079
0.97656 | 34.2938
0.95703 | 33.6079
0.97656 | 34.2938
0.97656 | 34.2938
0.99609 | 34.9796
0.99609 | 34.9796
0.99609 | 34.9796
1.0156 | 35.6647
1.0352 | 36.353
1.0547 | 37.0378
1.0156 | 35.6647
1.0156 | 35.6647
1.0156 | 35.6647
1.0547 | 37.0378
1.0547 | 37.0378
1.0547 | 37.0378
1.0547 | 37.0378
1.0742 | 37.7226
1.0938 | 38.4109
1.0938 | 38.4109
1.0742 | 37.7226
1.0547 | 37.0378
1.0547 | 37.0378
1.1133 | 39.0956
1.1133 | 39.0956
1.1328 | 39.7804
1.0938 | 38.4109
1.1133 | 39.0956
1.0938 | 38.4109
1.1133 | 39.0956
1.1328 | 39.7804
1.1523 | 40.4652
1.1719 | 41.1535
1.1914 | 41.8383
1.1719 | 41.1535
1.1914 | 41.8383
1.1719 | 41.1535
1.2109 | 42.5231
1.2109 | 42.5231
1.25 | 43.8961
1.2109 | 42.5231
1.2305 | 43.2113
1.1914 | 41.8383
1.2109 | 42.5231
1.2109 | 42.5231
1.25 | 43.8961
1.25 | 43.8961
1.2305 | 43.2113
1.2305 | 43.2113
1.2305 | 43.2113
1.2695 | 44.5809
1.2695 | 44.5809
1.2695 | 44.5809
1.2695 | 44.5809
1.2695 | 44.5809
1.2695 | 44.5809
1.2695 | 44.5809
1.2695 | 44.5809
1.2891 | 45.2692
1.3086 | 45.954
1.3086 | 45.954
1.2891 | 45.2692
1.3086 | 45.954
1.3086 | 45.954
1.3086 | 45.954
1.3086 | 45.954
1.2891 | 45.2692
1.3086 | 45.954
1.3281 | 46.6388
1.3477 | 47.327
1.3281 | 46.6388
1.3281 | 46.6388
1.3281 | 46.6388
1.3477 | 47.327
1.3477 | 47.327
1.3477 | 47.327
1.3477 | 47.327
1.3477 | 47.327
1.3477 | 47.327
1.3672 | 48.0118
1.3672 | 48.0118
1.3672 | 48.0118
1.3867 | 48.6966
1.4063 | 49.3849
1.3867 | 48.6966
1.3867 | 48.6966
1.3867 | 48.6966
1.3867 | 48.6966
1.4063 | 49.3849
1.4063 | 49.3849
1.4258 | 50.0697
1.4258 | 50.0697
1.4258 | 50.0697
1.4258 | 50.0697
1.4063 | 49.3849
1.4258 | 50.0697
1.4453 | 50.7545
1.4648 | 51.4392
1.4453 | 50.7545
1.4258 | 50.0697
1.4453 | 50.7545
1.4648 | 51.4392
1.4844 | 52.1275
1.4648 | 51.4392
1.4648 | 51.4392
1.4648 | 51.4392
1.4648 | 51.4392
1.4648 | 51.4392
1.4844 | 52.1275
1.5039 | 52.8123
1.5234 | 53.4971
1.5234 | 53.4971
1.5234 | 53.4971
1.543 | 54.1854
1.543 | 54.1854
1.543 | 54.1854
1.5234 | 53.4971
1.543 | 54.1854
1.543 | 54.1854
1.543 | 54.1854
1.5625 | 54.8702
1.582 | 55.5549
1.5625 | 54.8702
1.543 | 54.1854
1.5625 | 54.8702
1.582 | 55.5549
1.582 | 55.5549
1.5625 | 54.8702
1.5625 | 54.8702
1.5625 | 54.8702
1.582 | 55.5549
1.582 | 55.5549
1.5625 | 54.8702
1.582 | 55.5549
1.6016 | 56.2432
1.6406 | 57.6128
1.6602 | 58.3011
1.6406 | 57.6128
1.6211 | 56.928
1.6211 | 56.928
1.6016 | 56.2432
1.6211 | 56.928
1.6406 | 57.6128
1.6602 | 58.3011
1.6406 | 57.6128
1.6211 | 56.928
1.6406 | 57.6128
1.6602 | 58.3011
1.6602 | 58.3011
1.6406 | 57.6128
1.6211 | 56.928
1.6406 | 57.6128
1.6602 | 58.3011
1.6797 | 58.9859
1.6602 | 58.3011
1.6602 | 58.3011
1.6992 | 59.6706
1.7188 | 60.3589
1.7188 | 60.3589
1.7188 | 60.3589
1.6992 | 59.6706
1.6797 | 58.9859
1.6602 | 58.3011
1.6602 | 58.3011
1.6602 | 58.3011
1.6797 | 58.9859
1.6992 | 59.6706
1.6797 | 58.9859
1.6602 | 58.3011
1.6797 | 58.9859
1.6992 | 59.6706
1.6797 | 58.9859
1.6797 | 58.9859
1.6992 | 59.6706
1.6992 | 59.6706
1.6992 | 59.6706
1.6797 | 58.9859
1.6797 | 58.9859
1.6797 | 58.9859
1.6797 | 58.9859
1.6797 | 58.9859
1.6602 | 58.3011
1.6602 | 58.3011
1.6797 | 58.9859
1.6797 | 58.9859
1.6797 | 58.9859
1.6797 | 58.9859
1.6797 | 58.9859
1.6992 | 59.6706
1.6797 | 58.9859
1.6602 | 58.3011
1.6797 | 58.9859
1.6797 | 58.9859
1.6602 | 58.3011
1.6406 | 57.6128
1.6406 | 57.6128
1.6406 | 57.6128
1.6211 | 56.928
1.6016 | 56.2432
1.582 | 55.5549
1.6211 | 56.928
1.6406 | 57.6128
1.6016 | 56.2432
1.5625 | 54.8702
1.5625 | 54.8702
1.5625 | 54.8702
1.582 | 55.5549
1.543 | 54.1854
1.5039 | 52.8123
1.5039 | 52.8123
1.5234 | 53.4971
1.5234 | 53.4971
1.5039 | 52.8123
1.5039 | 52.8123
1.5039 | 52.8123
1.5039 | 52.8123
1.4844 | 52.1275
1.5039 | 52.8123
1.5234 | 53.4971
1.5039 | 52.8123
1.4844 | 52.1275
1.4648 | 51.4392
1.4648 | 51.4392
1.4648 | 51.4392
1.4648 | 51.4392
1.4453 | 50.7545
1.4453 | 50.7545
1.4258 | 50.0697
1.4453 | 50.7545
1.4453 | 50.7545
1.4453 | 50.7545
1.4258 | 50.0697
1.4063 | 49.3849
1.4063 | 49.3849
1.3867 | 48.6966
1.3867 | 48.6966
1.3672 | 48.0118
1.3867 | 48.6966
1.3672 | 48.0118
1.3672 | 48.0118
1.3281 | 46.6388
1.3477 | 47.327
1.3477 | 47.327
1.3477 | 47.327
1.3281 | 46.6388
1.3086 | 45.954
1.3281 | 46.6388
1.3477 | 47.327
1.3672 | 48.0118
1.3477 | 47.327
1.3281 | 46.6388
1.3281 | 46.6388
1.3281 | 46.6388
1.2891 | 45.2692
1.2891 | 45.2692
1.3086 | 45.954
1.3477 | 47.327
1.3281 | 46.6388
1.2891 | 45.2692
1.25 | 43.8961
1.2695 | 44.5809
1.2891 | 45.2692
1.2891 | 45.2692
1.2695 | 44.5809
1.2305 | 43.2113
1.2305 | 43.2113
1.2305 | 43.2113
1.2305 | 43.2113
1.2109 | 42.5231
1.2305 | 43.2113
1.2305 | 43.2113
1.2305 | 43.2113
1.2109 | 42.5231
1.2109 | 42.5231
1.2109 | 42.5231
1.2109 | 42.5231
1.1914 | 41.8383
1.1719 | 41.1535
1.1328 | 39.7804
1.1523 | 40.4652
1.1719 | 41.1535
1.1719 | 41.1535
1.1523 | 40.4652
1.1328 | 39.7804
1.1328 | 39.7804
1.1328 | 39.7804
1.1133 | 39.0956
1.1133 | 39.0956
1.1133 | 39.0956
1.1133 | 39.0956
1.1133 | 39.0956
1.0938 | 38.4109
1.0938 | 38.4109
1.0938 | 38.4109
1.0938 | 38.4109
1.0938 | 38.4109
1.0742 | 37.7226
1.0547 | 37.0378
1.0547 | 37.0378
1.0547 | 37.0378
1.0547 | 37.0378
1.0547 | 37.0378
1.0547 | 37.0378
1.0547 | 37.0378
1.0352 | 36.353
1.0352 | 36.353
1.0156 | 35.6647
1.0156 | 35.6647
1.0156 | 35.6647
1.0352 | 36.353
1.0352 | 36.353
1.0352 | 36.353
1.0156 | 35.6647
0.99609 | 34.9796
0.97656 | 34.2938
0.97656 | 34.2938
0.97656 | 34.2938
0.97656 | 34.2938
0.95703 | 33.6079
0.95703 | 33.6079
0.95703 | 33.6079
0.95703 | 33.6079
0.95703 | 33.6079
0.9375 | 32.9221
0.9375 | 32.9221
0.9375 | 32.9221
0.91797 | 32.2363
0.89844 | 31.5504
0.91797 | 32.2363
0.91797 | 32.2363
0.91797 | 32.2363
0.89844 | 31.5504
0.89844 | 31.5504
0.87891 | 30.8646
0.87891 | 30.8646
0.85938 | 30.1788
0.85938 | 30.1788
0.83984 | 29.4926
0.83984 | 29.4926
0.83984 | 29.4926
0.83984 | 29.4926
0.83984 | 29.4926
0.82031 | 28.8067
0.82031 | 28.8067
0.80078 | 28.1209
0.80078 | 28.1209
0.78125 | 27.4351
0.78125 | 27.4351
0.76172 | 26.7492
0.74219 | 26.0634
0.74219 | 26.0634
0.74219 | 26.0634
0.74219 | 26.0634
0.72266 | 25.3776
0.74219 | 26.0634
0.72266 | 25.3776
0.70313 | 24.6917
0.68359 | 24.0056
0.66406 | 23.3197
0.66406 | 23.3197
0.66406 | 23.3197
0.64453 | 22.6339
0.64453 | 22.6339
0.625 | 21.9481
0.60547 | 21.2622
0.58594 | 20.5764
0.58594 | 20.5764
0.56641 | 19.8906
0.54688 | 19.2047
0.52734 | 18.5185
0.52734 | 18.5185
0.50781 | 17.8327
0.50781 | 17.8327
0.46875 | 16.461
0.46875 | 16.461
0.44922 | 15.7752
0.44922 | 15.7752
0.42969 | 15.0894
0.41016 | 14.4035
0.41016 | 14.4035
0.39063 | 13.7177
0.37109 | 13.0315
0.37109 | 13.0315
0.35156 | 12.3457
0.35156 | 12.3457
0.33203 | 11.6599
0.33203 | 11.6599
0.3125 | 10.974
0.29297 | 10.2882
0.27344 | 9.6024
0.27344 | 9.6024
0.27344 | 9.6024
0.25391 | 8.9165
0.23438 | 8.2307
0.23438 | 8.2307
0.21484 | 7.5445
0.21484 | 7.5445
0.19531 | 6.8587
0.19531 | 6.8587
0.19531 | 6.8587
0.19531 | 6.8587
0.17578 | 6.1728 | End
0.15625 | 5.487
0.13672 | 4.8012
0.13672 | 4.8012
0.11719 | 4.1153
0.11719 | 4.1153
0.11719 | 4.1153
0.097656 | 3.4294
0.097656 | 3.4294
0.078125 | 2.7435
0.078125 | 2.7435
0.058594 | 2.0576
0.039063 | 1.3718
0.039063 | 1.3718
0.019531 | 0.68587
0.019531 | 0.68587
0 | 0
-0.019531 | -0.68587
-0.019531 | -0.68587
-0.019531 | -0.68587
-0.019531 | -0.68587
-0.019531 | -0.68587
0 | 0
0 | 0
0 | 0
0 | 0
0 | 0
-0.019531 | -0.68587
-0.019531 | -0.68587
-0.019531 | -0.68587
-0.019531 | -0.68587
-0.019531 | -0.68587
-0.019531 | -0.68587
-0.019531 | -0.68587
-0.019531 | -0.68587
-0.019531 | -0.68587
-0.019531 | -0.68587
-0.019531 | -0.68587
-0.019531 | -0.68587
-0.019531 | -0.68587
-0.019531 | -0.68587
-0.019531 | -0.68587
-0.019531 | -0.68587
-0.019531 | -0.68587
-0.019531 | -0.68587
-0.019531 | -0.68587
-0.019531 | -0.68587
-0.019531 | -0.68587
-0.019531 | -0.68587
-0.019531 | -0.68587
-0.019531 | -0.68587
-0.019531 | -0.68587
-0.019531 | -0.68587
-0.019531 | -0.68587
-0.019531 | -0.68587
-0.019531 | -0.68587
-0.019531 | -0.68587
-0.019531 | -0.68587
-0.019531 | -0.68587
-0.019531 | -0.68587
-0.019531 | -0.68587
-0.019531 | -0.68587
-0.019531 | -0.68587
-0.019531 | -0.68587
-0.019531 | -0.68587
-0.019531 | -0.68587
-0.019531 | -0.68587
-0.019531 | -0.68587
-0.019531 | -0.68587
-0.019531 | -0.68587
-0.019531 | -0.68587
-0.019531 | -0.68587
-0.019531 | -0.68587
-0.019531 | -0.68587
-0.019531 | -0.68587
-0.019531 | -0.68587
-0.019531 | -0.68587
-0.019531 | -0.68587
-0.019531 | -0.68587
-0.019531 | -0.68587
-0.019531 | -0.68587
-0.019531 | -0.68587
-0.019531 | -0.68587
-0.019531 | -0.68587
-0.019531 | -0.68587
-0.019531 | -0.68587

## Notes
4/28/06A | Loki 54mm 2-grain
Notes: This is the first proof test of the Loki 54mm 3-grain motor which CATOed at the NEFAR launch in February. It was cut down and re-grooved by Jon Carter to a 2-grain length.
This test is to make sure it can handle pressure before any flight test. This worked fine, but the Kn ratio is low, thus pressure. I may test it again with a smaller nozzle throat.
Low ISP is probably due to low Kn ratios. Propellant is fast-burning at 7 seconds/inch at 1 atm.

## Constants
Some constants:
Weight of posterboard |  |  | 0.178 | grams per square inch
Nashua 324A |  |  | 0.14 | grams per square inch
Nashua 324A |  |  | 0.28 | grams per linear inch
Nashua 322 |  |  | 0.14 | grams per square inch
Nashua 322 |  |  | 0.35 | grams per linear inch
Loki 54mm inhibitor tube |  |  | 2.53 | grams per linear inch
Loki 54mm inhibitor tube |  |  | 0.028 | thickness of one wall
JY 38mm inhibitor tube, 2 layers pink posterboard |  |  | 1.24 | grams per linear inch
JY 38mm inhibitor tube, 2 layers posterboard + 2strips 324A
JY 38mm inhibitor tube, 14 linear inches
Dr. Rocket Motor Casings
Designation | 38-240 | 38-360 | 38-480 | 38-720
Case length (inches) | 5 | 6.875 | 8.75 | 12.5
Liner length | 3.75 | 5.625 | 7.5 | 11.25
Propellant length | 3.625 | 5.5 | 7.375 | 11.125
Overall length | 6.0625 | 7.9375 | 9.8125 | 13.5625 | From Richard Nakka: www.nakka-rocketry.net
Length from top end to thrust ring | 5.6875 | 7.5625 | 9.4375 | 13.1875
Loki 1600 54mm 4-grain motor
1. Length of case liner, new nozzle | 13.25 inches
2. Maximum propellant column length, new nozzle | 12.75 inches
3. Length of case liner, using old nozzle | 12-15/16ths inches (estimated)
4. Maximum length of propellant column, old nozzle | 12.3 inches
From Richard Nakka: www.nakka-rocketry.net