## Analysis
12-22-07B | KNO3/Sucrose made with "98.5% pure" KNO3
Single uninhibited grain, no fuse paper wrapper this time
Fuse paper igniter
Tested on 500lbf load cell stand
38-240 casing
[6 empty] | Grain | 1 | 2 | 3 | 4
[6 empty] | Type: | Single grain, uninhibited
[6 empty] | Propellant: | KN/Sucrose
[6 empty] | Burn Rate | 10 seconds/inch at 1 atm
[11 empty] | Totals |  | Inhibitor weight: | 0.56 | grams per linear inch
[6 empty] | Length: | 3.68 |  |  |  | 3.68 | inches
[6 empty] | OD: | 1.185 |  |  |  | 1.185 | inches
[6 empty] | Core: | 0.34 |  |  |  | 0.34 | inches (average)
[6 empty] | Weight | 99.5 | (bare grain,no fuse paper) |  |  | 99.5 | grams
[6 empty] | Web thickness | 0.4225 |  |  | 0 | 0.4225 | inches
[6 empty] | Propellant wt: | 99.5 |  |  | 0 | 99.5 | grams
Nozzle Throat:
[6 empty] | Before firing: | 0.304 | inches | Jonathan Carter, steel, no erosion
[6 empty] | After firing: | 0.304 | inches
[6 empty] | Erosion: | 0 | inches | 0 | percent
[7 empty] | Kn Ratio | (KN/SU)
[6 empty] | Initial | 271 | 1050 |  | *psi | Pressure from thrust*
[6 empty] | Maximum: | 271 | 1050 |  | *psi | Nozzle area: | 0.072583
[6 empty] | Final | 187 | 550 |  | *psi | Peak pressure: | 978.4289
[6 empty] | Burn rate | 0.43333 | inches/second |  |  | * Discounting any thrust contributed by nozzle divergence
* as per Richard Nakka's tables
Peak Thrust: | 71.0177 | Lbs-force
Average Thrust: | 47.4479 | Lbs-force (1)
Burn time: | 0.4875 | Seconds (1)
Total Thrust: | 23.3285 | Lb-Seconds
Total Thrust: | 103.7654 | N-Seconds
Propellant weight: | 0.0995 | Kg |  |  | Tested on new bath scale test stand,
Propellant weight: | 0.21939 | pounds |  |  | Amp C, gain set at 47 ohms
ISP, Delivered | 106.4151 | Seconds
[5 empty] | Weight (lbs) | Volts | volt/lb | lbs/volt
[5 empty] | 0 | 0 | 0 | 0
[5 empty] | 15 | 0.602 | 0.040133 | 24.9169
(1) "Burn time" was started when motor reached 10% of peak thrust |  |  |  |  | 30 | 1.204 | 0.040133 | 24.9169
until it dropped below 10% of peak thrust |  |  |  |  | 40 | 1.642 | 0.04105 | 24.3605
[5 empty] | 50 | 2.106 | 0.04212 | 23.7417
[5 empty] | 60 | 2.439 | 0.04065 | 24.6002
[5 empty] | 70 | 2.814 | 0.0402 | 24.8756
Events from video
Ignitor fires | 2.73 | Ignition lag: | 1 | seconds
Thrust begins | 3.73 |  |  |  |  | Average: | 0.040831 | 24.5687 | K46 - using this value
Max thrust | 3.93 | [6 empty] | using this
Thrust ends | 4.27 | Burn time: | 0.54 | seconds |  |  |  | value
James Yawn
2007-01-22
www.jamesyawn.com
jyawn@sfcc.net

## Data
Data from 500lbf test stand, INA 125 amp C, gain set at 47 ohms, switch 4
Volts | Pounds-force |  | Maximum | Max/10
0.0012207 | -9.0367e-06 |  | 71.0177 | 7.1018
-0.0012207 | -0.059991
0.0048828 | 0.089964
0.0048828 | 0.089964
0.0012207 | -9.0367e-06
0 | -0.03
0.0061035 | 0.11995
0.0061035 | 0.11995
0.018311 | 0.41988
0.024414 | 0.56982
-0.0061035 | -0.17995
-0.0048828 | -0.14996
0.0024414 | 0.029982
-0.0012207 | -0.059991
0.0024414 | 0.029982
0.0024414 | 0.029982
-0.0048828 | -0.14996
-0.0048828 | -0.14996
0.0024414 | 0.029982
0.0024414 | 0.029982
-0.0012207 | -0.059991
-0.0024414 | -0.089982
0.0024414 | 0.029982
0.0012207 | -9.0367e-06
-0.0024414 | -0.089982
0 | -0.03
0.0073242 | 0.14995
0.0048828 | 0.089964
0 | -0.03
0.0012207 | -9.0367e-06
0.0073242 | 0.14995
0.0085449 | 0.17994
0.0061035 | 0.11995
0.0085449 | 0.17994
0.018311 | 0.41988
0.021973 | 0.50985
0.021973 | 0.50985
0.03418 | 0.80976 | Start
0.11108 | 2.6991
0.20264 | 4.9486
0.2832 | 6.9278
0.29175 | 7.1379
0.34424 | 8.4275
0.39307 | 9.6272
0.42358 | 10.3768
0.43945 | 10.7667
0.46753 | 11.4566
0.48462 | 11.8765
0.48462 | 11.8765
0.48462 | 11.8765
0.49927 | 12.2364
0.50659 | 12.4162
0.51392 | 12.5963
0.52612 | 12.8961
0.5481 | 13.4361
0.56396 | 13.8257
0.57983 | 14.2156
0.60059 | 14.7257
0.6311 | 15.4753
0.65308 | 16.0153
0.67383 | 16.5251
0.70435 | 17.2749
0.74463 | 18.2646
0.80566 | 19.764
0.89722 | 22.0135
1.0547 | 25.8826
1.3171 | 32.3294
1.6516 | 40.5476
2.0532 | 50.4144
2.2571 | 55.4239
2.3633 | 58.0331
2.4207 | 59.4434
2.5281 | 62.082
2.5952 | 63.7306
2.6428 | 64.9001
2.6965 | 66.2194
2.7576 | 67.7205
2.7759 | 68.1701
2.8125 | 69.0694
2.8113 | 69.0399
2.8174 | 69.1897
2.7869 | 68.4404
2.7832 | 68.3495
2.7869 | 68.4404
2.8015 | 68.7991
2.7197 | 66.7894
2.8601 | 70.2388
2.8918 | 71.0177
2.8564 | 70.1479
2.8442 | 69.8482
2.8406 | 69.7597
2.8027 | 68.8286
2.8064 | 68.9195
2.7942 | 68.6197
2.7734 | 68.1087
2.7673 | 67.9589
2.7625 | 67.8409
2.749 | 67.5092
2.7576 | 67.7205
2.7478 | 67.4798
2.749 | 67.5092
2.7515 | 67.5707
2.7441 | 67.3889
2.7051 | 66.4307
2.6746 | 65.6813
2.6807 | 65.8312
2.6941 | 66.1604
2.7283 | 67.0007
2.7002 | 66.3103
2.6868 | 65.9811
2.71 | 66.5511
2.6965 | 66.2194
2.6782 | 65.7698
2.6917 | 66.1015
2.7112 | 66.5806
2.7478 | 67.4798
2.6978 | 66.2513
2.6855 | 65.9491
2.699 | 66.2808
2.6697 | 65.561
2.6697 | 65.561
2.6563 | 65.2317
2.6489 | 65.0499
2.6538 | 65.1703
2.6331 | 64.6617
2.6489 | 65.0499
2.6318 | 64.6298
2.627 | 64.5119
2.6404 | 64.8411
2.6331 | 64.6617
2.6257 | 64.4799
2.6245 | 64.4504
2.6074 | 64.0303
2.5757 | 63.2515
2.5281 | 62.082
2.4854 | 61.0329
2.4121 | 59.2321
2.3547 | 57.8218
2.2974 | 56.414
2.2253 | 54.6426
2.1753 | 53.4142
2.0654 | 50.7141
1.9348 | 47.5054
1.8311 | 44.9577
1.7773 | 43.6359
1.6223 | 39.8277
1.4282 | 35.059
1.261 | 30.9511
1.0205 | 25.0423
0.82275 | 20.1839
0.69824 | 17.1248
0.57495 | 14.0958
0.41138 | 10.0771
0.32593 | 7.9777
0.21973 | 5.3685 | End
0.16724 | 4.0789
0.1062 | 2.5792
0.065918 | 1.5895
0.050049 | 1.1996
0.056152 | 1.3496
0.041504 | 0.9897
0.024414 | 0.56982
0.018311 | 0.41988
0.013428 | 0.29991
0.010986 | 0.23991
0 | -0.03
0.0024414 | 0.029982
0.0012207 | -9.0367e-06
-0.0061035 | -0.17995
-0.0073242 | -0.20995
-0.0036621 | -0.11997
-0.0036621 | -0.11997
-0.0085449 | -0.23994
-0.0085449 | -0.23994
-0.0048828 | -0.14996
-0.0061035 | -0.17995
-0.0085449 | -0.23994
-0.0097656 | -0.26993
-0.0036621 | -0.11997
-0.0048828 | -0.14996
-0.0097656 | -0.26993
-0.0097656 | -0.26993
-0.0048828 | -0.14996
-0.0048828 | -0.14996
-0.0097656 | -0.26993
-0.010986 | -0.29991
-0.0048828 | -0.14996
-0.0061035 | -0.17995
-0.0085449 | -0.23994
-0.0085449 | -0.23994
-0.0024414 | -0.089982
-0.0036621 | -0.11997
-0.0085449 | -0.23994

## Notes
12/22/07B
Static Test, 38-240 casing with single uninhibited grain. Primary purpose is to check some KNO3 that Steve Ghioto got from someone on eBay. It seems good, producing a batch of rcandy with nice texture, light color, burn rate of about 10 seconds per linear inch at 1 atm.
Ignitor is about 10 square inches fuse paper, with a tiny pinch of meal powder next to the bridge wire to make sure it lights.
This time, I did not wrap the grain in fuse paper to enhance ignition, and the result might be seen at the beginning of the burn. The little step before full ignition is though to be the core burning. In the Aerotech design, the grain column is compressed a bit by the end closures, in this test they are pressing steel washers against the grain ends. If the grain ends are flat, it might take a little time for flame to "leak" past them to ignite the outer surface of the grain. So uneven grain ends might actually improve performance in this motor.
ISP is lower than expected, reason unknown. Slow ignition bump could explain a little reduction in ISP but not that much. Guess it could be the KNO3 but that doesn't seem likely.
Maybe I'll try it again with the fuse paper wrapper.
JY
12/22/07

## U-calc
Uninhibited Grain Kn Calculator | Version 2m |  | Enter your values in the blue box. The rest is calculated by the spreadsheet
Any units of distance measurement may be use: inches, mm, furlongs...whatever, as long as you use the same units for all values.
Number of Grains: | 1 |  | This sample uses decimal inches, but millimeters works fine too.
Grain OD: | 1.185 |  | Progression of Kn ratios will appear in last column to the right
Core Diameter: | 0.34 | [5 empty] | Yeah, way over there:
Grain Length: | 3.68 |  | (Feel free to delete my silly arrows once you have "got it.")
Nozzle Throat Diameter: | 0.304 | [9 empty] | BurnA1 | BurnA2 | Each grain
|  |  |  | Burn | OD-Initial | Length | Core dia | Outside | End area | Core End | End area | Core burn | Total burn | Area x number | Web | Kn Ratio
|  |  | Increment | Interval |  |  |  | area* | full disk | area | minus core | area (each grain) | area | Of Grains | Thickness
Burn Increment: | 0.029138 | (See Note 1) | 0 | 0 | 1.185 | 3.68 | 0.34 | 13.6999 | 1.1029 | 0.090792 | 1.0121 | 3.9308 | 19.6548 | 19.6548 | 0.4225 | 270.7891
Initial burn surface: | 19.6548 | (See Note 2) | 1 | 0.029138 | 1.185 | 3.6509 | 0.36914 | 13.2572 | 1.1029 | 0.10702 | 0.99586 | 4.2338 | 19.4827 | 19.4827 | 0.40793 | 268.4187
Nozzle throat area: | 0.072583 | (See Note 3) | 2 | 0.058276 | 1.185 | 3.6217 | 0.39828 | 12.8198 | 1.1029 | 0.12458 | 0.97829 | 4.5316 | 19.308 | 19.308 | 0.39336 | 266.0115
Core area: | 0.090792 |  | 3 | 0.087414 | 1.185 | 3.5926 | 0.42741 | 12.3878 | 1.1029 | 0.14348 | 0.9594 | 4.824 | 19.1306 | 19.1306 | 0.37879 | 263.5676
Core/nozzle ratio: | 1.2509 |  | 4 | 0.11655 | 1.185 | 3.5634 | 0.45655 | 11.9612 | 1.1029 | 0.16371 | 0.93917 | 5.1111 | 18.9506 | 18.9506 | 0.36422 | 261.0869
Initial Kn: | 270.7891 |  | 5 | 0.14569 | 1.185 | 3.5343 | 0.48569 | 11.5398 | 1.1029 | 0.18527 | 0.9176 | 5.3928 | 18.7678 | 18.7678 | 0.34966 | 258.5694
Kn Max: | 270.7891 |  | 6 | 0.17483 | 1.185 | 3.5052 | 0.51483 | 11.1238 | 1.1029 | 0.20817 | 0.89471 | 5.6692 | 18.5824 | 18.5824 | 0.33509 | 256.0153
Final Kn: | 187.1267 |  | 7 | 0.20397 | 1.185 | 3.476 | 0.54397 | 10.7132 | 1.1029 | 0.2324 | 0.87048 | 5.9403 | 18.3944 | 18.3944 | 0.32052 | 253.4243
|  |  | 8 | 0.2331 | 1.185 | 3.4469 | 0.5731 | 10.3078 | 1.1029 | 0.25796 | 0.84491 | 6.206 | 18.2037 | 18.2037 | 0.30595 | 250.7967
"Ideal" Bates length: | 1.9475 | (See Note 4) | 9 | 0.26224 | 1.185 | 3.4178 | 0.60224 | 9.9078 | 1.1029 | 0.28486 | 0.81802 | 6.4664 | 18.0103 | 18.0103 | 0.29138 | 248.1322
|  |  | 10 | 0.29138 | 1.185 | 3.3886 | 0.63138 | 9.5132 | 1.1029 | 0.31309 | 0.78978 | 6.7215 | 17.8142 | 17.8142 | 0.27681 | 245.4311
|  |  | 11 | 0.32052 | 1.185 | 3.3595 | 0.66052 | 9.1239 | 1.1029 | 0.34266 | 0.76022 | 6.9712 | 17.6155 | 17.6155 | 0.26224 | 242.6931
|  |  | 12 | 0.34966 | 1.185 | 3.3303 | 0.68966 | 8.7399 | 1.1029 | 0.37355 | 0.72932 | 7.2156 | 17.4141 | 17.4141 | 0.24767 | 239.9185
|  |  | 13 | 0.37879 | 1.185 | 3.3012 | 0.71879 | 8.3612 | 1.1029 | 0.40579 | 0.69709 | 7.4546 | 17.21 | 17.21 | 0.2331 | 237.107
|  |  | 14 | 0.40793 | 1.185 | 3.2721 | 0.74793 | 7.9879 | 1.1029 | 0.43935 | 0.66352 | 7.6884 | 17.0033 | 17.0033 | 0.21853 | 234.2589
|  |  | 15 | 0.43707 | 1.185 | 3.2429 | 0.77707 | 7.6199 | 1.1029 | 0.47425 | 0.62862 | 7.9168 | 16.7939 | 16.7939 | 0.20397 | 231.374
|  |  | 16 | 0.46621 | 1.185 | 3.2138 | 0.80621 | 7.2572 | 1.1029 | 0.51048 | 0.59239 | 8.1398 | 16.5818 | 16.5818 | 0.1894 | 228.4523
|  |  | 17 | 0.49534 | 1.185 | 3.1847 | 0.83534 | 6.8999 | 1.1029 | 0.54805 | 0.55482 | 8.3575 | 16.3671 | 16.3671 | 0.17483 | 225.4939
|  |  | 18 | 0.52448 | 1.185 | 3.1555 | 0.86448 | 6.5479 | 1.1029 | 0.58695 | 0.51592 | 8.5699 | 16.1497 | 16.1497 | 0.16026 | 222.4987
|  |  | 19 | 0.55362 | 1.185 | 3.1264 | 0.89362 | 6.2013 | 1.1029 | 0.62719 | 0.47569 | 8.777 | 15.9296 | 15.9296 | 0.14569 | 219.4668
|  |  | 20 | 0.58276 | 1.185 | 3.0972 | 0.92276 | 5.86 | 1.1029 | 0.66875 | 0.43412 | 8.9787 | 15.7069 | 15.7069 | 0.13112 | 216.3982
|  |  | 21 | 0.6119 | 1.185 | 3.0681 | 0.9519 | 5.524 | 1.1029 | 0.71165 | 0.39122 | 9.1751 | 15.4815 | 15.4815 | 0.11655 | 213.2928
|  |  | 22 | 0.64103 | 1.185 | 3.039 | 0.98103 | 5.1933 | 1.1029 | 0.75589 | 0.34699 | 9.3661 | 15.2534 | 15.2534 | 0.10198 | 210.1506
|  |  | 23 | 0.67017 | 1.185 | 3.0098 | 1.0102 | 4.868 | 1.1029 | 0.80146 | 0.30142 | 9.5518 | 15.0227 | 15.0227 | 0.087414 | 206.9718
|  |  | 24 | 0.69931 | 1.185 | 2.9807 | 1.0393 | 4.5481 | 1.1029 | 0.84836 | 0.25452 | 9.7322 | 14.7893 | 14.7893 | 0.072845 | 203.7561
|  |  | 25 | 0.72845 | 1.185 | 2.9516 | 1.0684 | 4.2334 | 1.1029 | 0.8966 | 0.20628 | 9.9073 | 14.5532 | 14.5532 | 0.058276 | 200.5037
|  |  | 26 | 0.75759 | 1.185 | 2.9224 | 1.0976 | 3.9241 | 1.1029 | 0.94617 | 0.15671 | 10.077 | 14.3145 | 14.3145 | 0.043707 | 197.2146
|  |  | 27 | 0.78672 | 1.185 | 2.8933 | 1.1267 | 3.6201 | 1.1029 | 0.99707 | 0.10581 | 10.2414 | 14.0731 | 14.0731 | 0.029138 | 193.8887
|  |  | 28 | 0.81586 | 1.185 | 2.8641 | 1.1559 | 3.3215 | 1.1029 | 1.0493 | 0.05357 | 10.4004 | 13.829 | 13.829 | 0.014569 | 190.5261
Jimmy Yawn |  |  | 29 | 0.845 | 1.185 | 2.835 | 1.185 | 3.0282 | 1.1029 | 1.1029 | 0 | 10.5541 | 13.5823 | 13.5823 | 0 | 187.1267
jyawn@sfcc.net
Recrystallized Rocketry
2007-12-22
Burn Interval
Kn
Burn Interval
Kn

## Constants
Some constants:
Weight of posterboard |  |  | 0.178 | grams per square inch
Nashua 324A |  |  | 0.14 | grams per square inch
Nashua 324A |  |  | 0.28 | grams per linear inch
Nashua 322 |  |  | 0.14 | grams per square inch
Nashua 322 |  |  | 0.35 | grams per linear inch
Loki 54mm inhibitor tube |  |  | 2.53 | grams per linear inch
Loki 54mm inhibitor tube |  |  | 0.028 | thickness of one wall
JY 38mm inhibitor tube, 2 layers pink posterboard |  |  | 1.24 | grams per linear inch
JY 38mm inhibitor tube, 2 layers posterboard + 2strips 324A
JY 38mm inhibitor tube, 14 linear inches
Dr. Rocket Motor Casings
Designation | 38-240 | 38-360 | 38-480 | 38-720
Case length (inches) | 5 | 6.875 | 8.75 | 12.5
Liner length | 3.75 | 5.625 | 7.5 | 11.25
Propellant length | 3.625 | 5.5 | 7.375 | 11.125
Overall length | 6.0625 | 7.9375 | 9.8125 | 13.5625 | From Richard Nakka: www.nakka-rocketry.net
Length from top end to thrust ring | 5.6875 | 7.5625 | 9.4375 | 13.1875
Loki 1600 54mm 4-grain motor
1. Length of case liner, new nozzle | 13.25 inches
2. Maximum propellant column length, new nozzle | 12.75 inches
3. Length of case liner, using old nozzle | 12-15/16ths inches (estimated)
4. Maximum length of propellant column, old nozzle | 12.3 inches
29mm inhibitor, 3.5 inch length makes 1 turn plus a little overlap | 0.5592 | per linear inch
From Richard Nakka: www.nakka-rocketry.net