## Analysis
9/24/05A |  | 38-360 Dr. Rocket casing with single uninhibited grain Skillet Rcandy
Includes 0.5% RIO and 1% fine Ti flakes
Fuse paper ignitor with Ti flakes
Tested on bathroom scale test stand
First documented static test with skillet rcandy
Graph is a bit spiky, but approximates the curve expected for an uninhibited grain, and ISP is just about right
Core is same diameter as nozzle throat, I assume this to be of little consequence in a motor this short…. But maybe not.
[7 empty] | Grain | 1 | 2 | 3 | 4
[7 empty] | Type: | Uninhibited
[7 empty] | Propellant: | 9/23/05A skillet Rcandy with 0.5% RIO and 1% fine Ti flake
Burn Rate
[12 empty] | Totals |  | Inhibitor weight: | 0 | grams per linear inch
[7 empty] | Length: | 5.0625 | inches |  |  | 5.0625 | inches
[7 empty] | OD: | 1.25 | inches |  |  | 1.25 | inches
[7 empty] | Core: | 0.375 | inches |  |  | 0.375 | inches (average)
[7 empty] | Weight | 153.7 | grams |  |  | 153.7 | grams
[7 empty] | Web thickness | 0.4375 | inches | 0 | 0 | 0.4375 | inches
[7 empty] | Propellant wt: | 153.7 | grams | 0 | 0 | 153.7 | grams
Nozzle Throat:
[7 empty] | Before firing: | 0.375 | inches
[7 empty] | After firing: | 0.378 | inches
[7 empty] | Erosion: | 0.003 | inches
[8 empty] | Kn Ratio | Pressure
[7 empty] | Initial | 254 | 850 | psi* |  | Pressure from thrust*
[7 empty] | Maximum: | 254 | 850 |  |  | Nozzle area: | 0.11045
[7 empty] | Final | 215 | 650 |  |  | Peak pressure: | 1077.8894
[7 empty] | Burn rate | 0.47297 | inches/second |  |  | * Discounting any thrust contributed by nozzle divergence
* as per Richard Nakka's table
Peak Thrust: |  | 119.0492 | Lbs-force
Average Thrust: |  | 83.3968 | Lbs-force (1)
Burn time: |  | 0.4625 | Seconds (1)
Total Thrust: |  | 38.9185 | Lb-Seconds
Total Thrust: |  | 173.1096 | N-Seconds |  |  | Tested on bathroom scale test stand
Propellant weight: |  | 0.1537 | Kg | Includes 1% Ti |  | INA 125 amp gain set a little higher for this smaller motor
Propellant weight: |  | 0.33889 | pounds
ISP |  | 114.9268 | Seconds
[6 empty] | Weight (lbs) | Volts | volt/lb | lbs/volt | lbs/volt plus offset
[6 empty] | 0 | -0.004 | #DIV/0! | #DIV/0! | #DIV/0!
[6 empty] | 3.15 | 0.078 | 0.024762 | 40.3846 | 40.3846
(1) "Burn time" was started when motor reached 10% of peak thrust | [5 empty] | 13.15 | 0.372 | 0.028289 | 35.3495 | 20.0152
until it dropped below 10% of peak thrust | [5 empty] | 23.15 | 0.657 | 0.02838 | 35.2359 | 24.6539
[6 empty] | 33.15 | 0.939 | 0.028326 | 35.3035 | 27.0833
[6 empty] | 43.15 | 1.224 | 0.028366 | 35.2533 | 28.6521
[6 empty] | 53.15 | 1.506 | 0.028335 | 35.2922
[6 empty] | 227 | 6.381 | 0.02811 | 35.5744
Events from video
Ignitor fires | 2.268 | Ignition lag: | 0.868 | seconds | See note
Thrust begins | 3.136 |  |  |  |  | Average: |  | 0.028301 | 35.3348 | #DIV/0!
Ti burn begins | 3.136 | Ti delay | 0 | seconds |  |  |  |  | using this value
Thrust ends | 3.603 | Burn time: | 0.467 | seconds
Note: little bump on Dataq file at .0838 second before thrust started.
James Yawn
2005-09-26
Start
End

## Data
Data from Bath Scale test stand
Volts | Pounds-force |  | Maximum | Max/10
0.0012207 | 3.3166e-05 |  | 119.0492 | 11.9049
0.0036621 | 0.086299
0.0036621 | 0.086299
0.0036621 | 0.086299
0.0036621 | 0.086299
0.0073242 | 0.2157
0.0073242 | 0.2157
0.0085449 | 0.25883
0.0097656 | 0.30197
0.0061035 | 0.17257
0.015869 | 0.51763
0.01709 | 0.56077
0.014648 | 0.47448
0.024414 | 0.81956
0.031738 | 1.0784
0.043945 | 1.5097
0.062256 | 2.1567
0.08667 | 3.0194
0.11475 | 4.0116
0.1709 | 5.9956
0.22827 | 8.0228
0.28687 | 10.0934
0.35522 | 12.5085 | Start
0.61646 | 21.7394
0.2002 | 7.0309
0.41748 | 14.7085
1.6968 | 59.913
0.78857 | 27.8208
1.2939 | 45.6766
3.3704 | 119.0492
2.3254 | 82.1244
2.2375 | 79.0185
3.2642 | 115.2967
2.1301 | 75.2235
3.0603 | 108.0919
2.9236 | 103.2617
2.6978 | 95.2831
3.324 | 117.4097
2.8955 | 102.2688
3.1006 | 109.5159
3.1958 | 112.8798
2.9236 | 103.2617
3.147 | 111.1555
2.9517 | 104.2546
2.9529 | 104.297
3.0383 | 107.3146
2.8259 | 99.8095
3.0371 | 107.2722
2.9285 | 103.4348
2.8638 | 101.1486
2.9578 | 104.4701
2.7942 | 98.6893
2.9053 | 102.615
2.9102 | 102.7882
2.9565 | 104.4242
3.2764 | 115.7278
3.0835 | 108.9117
3.158 | 111.5441
3.1482 | 111.1979
2.9517 | 104.2546
3.0432 | 107.4877
2.8894 | 102.0532
2.9041 | 102.5726
3.0103 | 106.3252
2.8467 | 100.5444
2.9065 | 102.6574
2.8931 | 102.184
2.6892 | 94.9792
2.7844 | 98.3431
2.7991 | 98.8625
2.6929 | 95.1099
2.7527 | 97.2229
2.6904 | 95.0216
2.6709 | 94.3326
2.7686 | 97.7848
2.6416 | 93.2973
2.6892 | 94.9792
2.8345 | 100.1133
2.4744 | 87.3893
2.5659 | 90.6224
2.5293 | 89.3292
2.4341 | 85.9653
2.5464 | 89.9334
2.4146 | 85.2763
2.4365 | 86.0501
2.4695 | 87.2161
2.3669 | 83.5908
2.5305 | 89.3716
2.5134 | 88.7673
2.5024 | 88.3787
2.5977 | 91.7461
2.5049 | 88.467
2.6099 | 92.1771
2.5562 | 90.2797
2.5098 | 88.6401
2.583 | 91.2266
2.5085 | 88.5942
2.6086 | 92.1312
2.5977 | 91.7461
2.5134 | 88.7673
2.5537 | 90.1913
2.5232 | 89.1136
2.4902 | 87.9476
2.4829 | 87.6896
2.4487 | 86.4812
2.4268 | 85.7073
2.3938 | 84.5413
2.4011 | 84.7992
2.3779 | 83.9795
2.3853 | 84.241
2.384 | 84.195
2.2925 | 80.9619
2.2766 | 80.4001
2.323 | 82.0396
2.1729 | 76.7358
2.1326 | 75.3119
2.1069 | 74.4037
2.0105 | 70.9975
2.0947 | 73.9727
1.8689 | 65.9941
1.8311 | 64.6584
1.7554 | 61.9836
1.6052 | 56.6763
1.5405 | 54.3901
1.3623 | 48.0935
1.2964 | 45.7649
1.217 | 42.9593
1.0388 | 36.6627
1.0217 | 36.0584
0.9082 | 32.0479
0.78125 | 27.5622
0.68359 | 24.1114
0.40771 | 14.3632
0.29785 | 10.4814 | End
0.22339 | 7.8503
0.13306 | 4.6585
0.12329 | 4.3133
0.070801 | 2.4586
0.047607 | 1.6391
0.025635 | 0.86271
0.0061035 | 0.17257
-0.0048828 | -0.21563
-0.0012207 | -0.086233
-0.012207 | -0.47443
-0.010986 | -0.43129
-0.0061035 | -0.25877
-0.010986 | -0.43129
-0.012207 | -0.47443
-0.0073242 | -0.3019
-0.010986 | -0.43129
-0.010986 | -0.43129
-0.0073242 | -0.3019
-0.012207 | -0.47443
-0.0073242 | -0.3019
-0.0097656 | -0.38817
-0.010986 | -0.43129
-0.0085449 | -0.34503
-0.012207 | -0.47443

## Notes
9/24/05A | Dr. Rocket 38/360 casing, single uninhibited grain
Notes: Propellant documented on film, a "double batch" of skillet rcandy: 100g KNO3, 50g sucrose, 25g Karo, 100g water in 10.5 inch stainless skillet.
Cooking started at 6:47 pm at 300 degrees, cooked until crystalline mush. Temp reduced to 250 degrees at 7:03, cooked until 8:18 whem tem preduced to 225 degrees. No notable progress by 10:55 so temp increased to 250 again. By 12:55 am the next morning still seemed wet, so I turned it off, covered it, and went to bed.
By morning, it seemed fairly hard, so turned up to 300 degrees to soften, 250 to cook a little while, then scraped and mixed. Turns out it is pretty dry, requiring a bit of work to get it to coalesce.
Darkish peanut-butter color, nice texture at 250 degrees, a bit stiff at 200.
Burn rate is barely continuous.
Weighed out at 160 grams. Added 0.8 gram red iron oxide and 1.6g fine Ti flake.
Grain molded inside 38/240 casing, lined with 20 inches of poster board rolled into a tube. That plus one layer of taped paper as mold liner.
Grain is a bit short for the 360 casing, so 1/3 sheet of typing paper wadded up and placed at head end to force grain toward rear.
Ignitor is fuse paper, about 4 inches long by 1.25 inches wide. Sprinkled with a little fine Ti and wrapped in masking tape.
Test graph is rather spiky, sorta like the first one I got from the bath scale. But I suspect that at least some of the chattering is from the paper being expelled from the nozzle - three sizeable chunks of it were found right next to the test stand after firing. They are not badly burned, suggesting that they were ejected early in the burn.

## Constants
Some constants:
Weight of posterboard | 0.178 | grams per square inch
Nashua 324A | 0.14 | grams per square inch
Nashua 324A | 0.28 | grams per linear inch
Nashua 322 | 0.14 | grams per square inch
Nashua 322 | 0.35 | grams per linear inch
Loki 54mm inhibitor tube | 2.53 | grams per linear inch
JY 38mm inhibitor tube, 2 layers pink posterboard | 1.24 | grams per linear inch
JY 38mm inhibitor tube, 2 layers posterboard + 2strips 324A
JY 38mm inhibitor tube, 14 linear inches
From Richard Nakka: www.nakka-rocketry.net
Output from KnCalc for this motor. Note that some values are averaged